## Messages
Msg ID | Length | NAK? | Description | Send/Receive Format
0x50 | 11 |  | INSTEON Standard Message Received | R: 0x02 0x50 <INSTEON Standard message (9 bytes)>
0x51 | 25 |  | INSTEON Extended Message Received | R: 0x02 0x51 <INSTEON Extended message (23 bytes)>
0x52 | 4 |  | X10 Received | R: 0x02 0x52 <Raw X10> <X10 Flag>
0x53 | 10 |  | ALL-Linking Completed | R: 0x02 0x53 <0x00 (IM is Responder) ¦ 0x01 (IM is Controller ¦ 0xFF Link Deleted)> <ALL-Link Group> <ID high byte> <ID middle byte> <ID low byte> <Device Category> <Device Subcategory> <0xFF ¦ Firmware Revision>
0x54 | 3 |  | Button Event Report | R: 0x02 0x54 <0x02> (IM’s SET Button tapped)
| 3 |  |  | R: 0x02 0x54 <0x03> (IM’s SET Button held)
| 3 |  |  | R: 0x02 0x54 <0x04> (IM’s SET Button released after hold)
| 3 |  |  | R: 0x02 0x54 <0x12> (IM’s Button 2 tapped)
| 3 |  |  | R: 0x02 0x54 <0x13> (IM’s Button 2 held)
| 3 |  |  | R: 0x02 0x54 <0x14> (IM’s Button 2 released after hold)
| 3 |  |  | R: 0x02 0x54 <0x22> (IM’s Button 3 tapped)
| 3 |  |  | R: 0x02 0x54 <0x23> (IM’s Button 3 held)
| 3 |  |  | R: 0x02 0x54 <0x24> (IM’s Button 3 released after hold)
0x55 | 2 |  | User Reset Detected | R: 0x02 0x55 (User pushed and held IM’s SET Button on power up)
0x56 | 7 |  | ALL-Link Cleanup Failure Report | R: 0x02 0x56 <0x01> <ALL-Link Group> <ID high byte> <ID middle byte> <ID low byte>
0x57 | 10 |  | ALL-Link Record Response | R: 0x02 0x57 <ALL-Link Record Flags> <ALL-Link Group> <ID high byte> <ID middle byte> <ID low byte> <Link Data 1> <Link Data 2> <Link Data 3>
0x58 | 3 |  | ALL-Link Cleanup Status Report | R: 0x02 0x58 <0x06> (ALL-Link Cleanup sequence completed)
| 3 |  |  | R: 0x02 0x58 <0x15> (ALL-Link Cleanup sequence aborted due to INSTEON traffic)
0x60 | 9 |  | Get IM Info | S: 0x02 0x60
R: 0x02 0x60 <ID high byte> <ID middle byte> <ID low byte> <Device Category> <Device Subcategory> < Firmware Revision> <0x06>
0x61 | 6 |  | Send ALL-Link Command | S: 0x02 0x61 <ALL-Link Group> <ALL-Link Command> <0xFF ¦ 0x00>
R: 0x02 0x61 <ALL-Link Group> <ALL-Link Command> <0xFF ¦ 0x00> <0x06>
0x62 | 9 0r 23 |  | Send INSTEON Standard or Extended Message | S: 0x02 0x62 <INSTEON Standard message (6 bytes, excludes From Address) ¦ INSTEON Extended message (20 bytes, excludes From Address)>
R: 0x02 0x62 <INSTEON Standard message (6 bytes, excludes From Address) ¦ INSTEON Extended message (20 bytes, excludes From Address)> <0x06>
0x63 | 4? |  | Send X10 | S: 0x02 0x63 <Raw X10> <X10 Flag>
R: 0x02 0x63 <Raw X10> <X10 Flag> <0x06>
0x64 | 5 |  | Start ALL-Linking | S: 0x02 0x64 <0x00 (IM is Responder) ¦ 0x01 (IM is Controller) ¦ 0x03 (IM is either) ¦ 0xFF (Link Deleted)> <ALL-Link Group>
R: 0x02 0x64 <0x00 (IM is Responder) ¦ 0x01 (IM is Controller) ¦ 0x03 (IM is either) ¦ 0xFF (Link Deleted)> <ALL-Link Group> <0x06>
0x65 | 3 |  | Cancel ALL-Linking | S: 0x02 0x65
R: 0x02 0x65 <0x06>
0x66 | 6 |  | Set Host Device Category | S: 0x02 0x66 <Device Category> <Device Subcategory> <0xFF ¦ Firmware Revision>
R: 0x02 0x66 <Device Category> <Device Subcategory> <0xFF ¦ Firmware Revision> <0x06>
0x67 | 3 |  | Reset the IM | S: 0x02 0x67
R: 0x02 0x67 <0x06>
0x68 | 4 |  | Set INSTEON ACK Message Byte | S: 0x02 0x68 <Command 2 Data>
R: 0x02 0x68 <Command 2 Data> <0x06>
0x69 | 3 |  | Get First ALL-Link Record | S: 0x02 0x69
R: 0x02 0x69 <0x06>
0x6A | 3 |  | Get Next ALL-Link Record | S: 0x02 0x6A
R: 0x02 0x6A <0x06>
0x6B | 4 |  | Set IM Configuration | S: 0x02 0x6B <IM Configuration Flags>
R: 0x02 0x6B <IM Configuration Flags> <0x06>
0x6C | 3 |  | Get ALL-Link Record for Sender | S: 0x02 0x6C
R: 0x02 0x6C <0x06>
0x6D | 3 |  | LED On | S: 0x02 0x6D
R: 0x02 0x6D <0x06>
0x6E | 3 |  | LED Off | S: 0x02 0x6E
R: 0x02 0x6E <0x06>
0x6F | 12 |  | Manage ALL-Link Record | S: 0x02 0x6F <Control Flags> <ALL-Link Record Flags> <ALL-Link Group> <ID high byte> <ID middle byte> <ID low byte> <Link Data 1> <Link Data 2> <Link Data 3>
R: 0x02 0x6F <Control Flags> <ALL-Link Record Flags> <ALL-Link Group> <ID high byte> <ID middle byte> <ID low byte> <Link Data 1> <Link Data 2> <Link Data 3> <0x06>
0x70 | 4 |  | Set INSTEON NAK Message Byte | S: 0x02 0x70 <Command 2 Data>
R: 0x02 0x70 <Command 2 Data> <0x06>
0x71 | 5 |  | Set INSTEON ACK Message Two Bytes | S: 0x02 0x71 <Command 1 Data> <Command 2 Data>
R: 0x02 0x71 <Command 1 Data> <Command 2 Data> <0x06>
0x72 | 3 |  | RF Sleep | S: 0x02 0x72
R: 0x02 0x72 <0x06>
0x73 | 6 |  | Get IM Configuration | S: 0x02 0x73
R: 0x02 0x73 <IM Configuration Flags> <Spare 1> <Spare 2> <0x06>

## X10
Code | Function | Description | One Way | Two Way | Integer | Hex | Name
0 0 0 0 | All units off | Switch off all devices with the house code indicated in the message | X |  | 0 | 00 | X10_COMMAND_ALL_UNITS_OFF
0 0 0 1 | All lights on | Switches on all lighting devices (with the ability to control brightness) | X |  | 1 | 01 | X10_COMMAND_ALL_LIGHTS_ON
0 1 1 0 | All lights off | Switches off all lighting devices | X |  | 6 | 06 | X10_COMMAND_ALL_LIGHTS_OFF
0 0 1 0 | On | Switches on a device | X |  | 2 | 02 | X10_COMMAND_ON
0 0 1 1 | Off | Switches off a device | X |  | 3 | 03 | X10_COMMAND_OFF
0 1 0 0 | Dim | Reduces the light intensity | X |  | 4 | 04 | X10_COMMAND_DIM
0 1 0 1 | Bright | Increases the light intensity | X |  | 5 | 05 | X10_COMMAND_BRIGHT
0 1 1 1 | Extended code | Extension code |  | X | 7 | 07 | X10_COMMAND_EXTENDED_CODE
1 0 0 0 | Hail request | Requests a response from the device(s) with the house code indicated in the message |  | X | 8 | 08 | X10_COMMAND_HAIL_REQUEST
1 0 0 1 | Hail acknowledge | Response to the previous command |  | X | 9 | 09 | X10_COMMAND_HAIL_ACKNOWLEDGE
1 0 1 0 | Pre-set dim | Allows the selection of two predefined levels of light intensity |  | X | 10 | 0A | X10_COMMAND_PRE-SET_DIM
1 1 0 1 | Status is on | Response to the Status Request indicating that the device is switched on |  | X | 11 | 0B | X10_COMMAND_STATUS_IS_ON
1 1 1 0 | Status is off | Response indicating that the device is switched off |  | X | 12 | 0C | X10_COMMAND_STATUS_IS_OFF
1 1 1 1 | Status request | Request requiring the status of a device |  | X | 13 | 0D | X10_COMMAND_STATUS_REQUEST

## SD Device Commands
SD Commands | Dev Cat | Sub Cat | Cmd 1 | Cmd 2 |  |  | Note Keys, Description
Reserved |  |  | 0x00 | 0x00 |  |  | Must be undefined in all INSTEON devices because this is the default command to execute using ED 0x0304 Set ALL-Link Command Alias
Reserved |  |  | 0x00 | 0x01⇒ 0xFF
Assign to ALL-Link Group | All | All | 0x01 | 0x00 ⇒ 0xFF Group Number |  |  | Req-All Used during INSTEON device linking session.
Delete from ALL-Link Group | All | All | 0x02 | 0x00 ⇒ 0xFF Group Number |  |  | Req-All Used during unlinking session.
Product Data Request | All | All | 0x03 | 0x00 |  |  | Req-All, Req-Ex (Required after 2/1/07) Addressee responds with an ED 0x0300 Product Data Response message
FX Username | All | All | 0x03 | 0x01 |  |  | Req-Ex (Only required for devices that support FX Commands) , FX Addressee responds with an ED 0x0301 FX Username Response message
Device Text String Request | All | All | 0x03 | 0x02 |  |  | Addressee responds with an ED 0x0302 Device Text String Response message
Reserved |  |  | 0x03 | 0x03 ⇒ 0xFF
Reserved |  |  | 0x04 ⇒ 0x08
Enter Linking Mode | All | All | 0x09 | 0x00 ⇒ 0xFF Group Number |  |  | Req-All Same as holding down SET Button for 10 seconds NOTE: Not supported by i1 devices
Enter Unlinking Mode | All | All | 0x0A | 0x00 ⇒ 0xFF Group Number |  |  | Req-All NOTE: Not supported by i1 devices
Reserved |  |  | 0x0B ⇒ 0x0C
Get INSTEON Engine Version | All | All | 0x0D | 0x00 |  |  | Req-All Returned ACK message will contain the INSTEON Engine Version in Command 2. 0x00 = i1 (default echo for legacy devices) 0x01 = i2
Reserved |  |  | 0x0D | 0x01 ⇒ 0xFF |  |  | Do not use so that legacy devices will echo 0x00 in Command 2
Reserved |  |  | 0x0E
Ping | All | All | 0x0F | 0x00 (0x01 ⇒ 0xFF Not Parsed in legacy devices. Use only 0x00 in the future.) |  |  | Req-All Addressee returns an ACK message but performs no operation.
ID Request | All | All | 0x10 | 0x00 (0x01 ⇒ 0xFF Not Parsed in legacy devices. Use only 0x00 in the future.) |  |  | Req-All Addressee first returns an ACK message, then it sends an SB 0x01 SET Button Pressed Responder or SB 0x02 SET Button Pressed Controller Broadcast message, but it does not enter Linking Mode.
Light ON | 0x01 | All | 0x11 | 0x00 ⇒ 0xFF On-Level |  |  | Req-DC Go to On-Level at saved Ramp Rate
Light ON | 0x02 | All | 0x11 | 0x00 ⇒ 0xFF Not Parsed |  |  | Req-DC Switch to full on
Light ON Fast | 0x01 | All | 0x12 | 0x00 ⇒ 0xFF On-Level |  |  | Go to saved On-Level instantly
Light ON Fast | 0x02 | All | 0x12 | 0x00 ⇒ 0xFF Not Parsed |  |  | Switch to full on
Light OFF | 0x01 | All | 0x13 | 0x00 ⇒ 0xFF Not Parsed |  |  | Req-DC Go to full off at saved Ramp Rate
Light OFF | 0x02 | All | 0x13 | 0x00 ⇒ 0xFF Not Parsed |  |  | Req-DC Switch to full off
Light OFF Fast | 0x01 | All | 0x14 | 0x00 ⇒ 0xFF Not Parsed |  |  | Go to full off instantly
Light OFF Fast | 0x02 | All | 0x14 | 0x00 ⇒ 0xFF Not Parsed |  |  | Switch to full off
Light Brighten One Step | 0x01 | All | 0x15 | 0x00 ⇒ 0xFF Not Parsed |  |  | Req-DC Brighten one step. There are 32 steps from off to full brightness.
Light Dim One Step | 0x01 | All | 0x16 | 0x00 ⇒ 0xFF Not Parsed |  |  | Req-DC Dim one step. There are 32 steps from off to full brightness.
Light Start Manual Change | 0x01 | All | 0x17 | Direction 0x00 0x01 0x02 ⇒ 0xFF | Down Up Unused |  | Begin changing On-Level.
Light Stop Manual Change | 0x01 | All | 0x18 | 0x00 ⇒ 0xFF Not Parsed |  |  | Stop changing On-Level.
Light Status Request (SmartLabs 2486D KeypadLinc Dimmer, SmartLabs 2886D Icon In-Wall Controller) | 0x01 | 0x09 0x0A | 0x19 | 0x00 0x01 |  |  | Returned ACK message will contain the On-Level in Command 2. Command 1 will contain an ALL-Link Database Delta number that increments every time there is a change in the addressee’s ALL-Link Database. Returned ACK message will contain the LED Bit Flags in Command 2. Command 1 will contain an ALL-Link Database Delta number that increments every time there is a change in the addressee’s ALL-Link Database.
Light Status Request | 0x01 | All But 0x09 0x0A | 0x19 | 0x00 ⇒ 0xFF Not Parsed |  |  | Returned ACK message will contain the On-Level in Command 2. Command 1 will contain an ALL-Link Database Delta number that increments every time there is a change in the addressee’s ALL-Link Database.
Light Status Request (SmartLabs 2486S KeypadLinc Relay) | 0x02 | 0x0F | 0x19 | 0x00 0x01 |  |  | Returned ACK message will contain the On-Level (0x00 or 0xFF only) in Command Command 1 will contain an ALL-Link Database Delta number that increments every time there is a change in the addressee’s ALL-Link Database. Returned ACK message will contain the LED Bit Flags in Command 2. Command 1 will contain an ALL-Link Database Delta number that increments every time there is a change in the addressee’s ALL-Link Database.
Light Status Request | 0x02 | All But 0x0F | 0x19 | 0x00 ⇒ 0xFF Not Parsed |  |  | Returned ACK message will contain the On-Level (0x00 or 0xFF only) in Command Command 1 will contain an ALL-Link Database Delta number that increments every time there is a change in the addressee’s ALL-Link Database.
Reserved |  |  | 0x1A ⇒ 0x1E
Get Operating Flags (SmartLabs 2430 ControLinc and 2830 Icon Tabletop Controller) | 0x00 | 0x04 0x06 | 0x1F | Flags Requested 0x00 0x01 0x02 ⇒ 0xFF | Bit 0 Bit 1 Bit 2 Bit 3-7 = Unused ALL-Link Database Delta number Unused | 0 = Program Lock Off 1 = Program Lock On 0 = LED Off 1 = LED Enabled 0 = Beeper Off 1 = Beeper On | Returned ACK message will contain the requested data in Command 2.
Get Operating Flags (SmartLabs 2843 RemoteLinc) | 0x00 | 0x05 | 0x1F | Flags Requested 0x00 0x01 0x02 ⇒ 0xFF | Bit 0 Bit 1 Bit 2 Bit 3 Bit 4 Bit 5 Bit 6-7 = Unused ALL-Link Database Delta number Unused | 0 = Program Lock Off 1 = Program Lock On 0 = LED Off 1 = LED Enabled 0 = Beeper Off 1 = Beeper Enabled 0 = Allow Sleep 1 = Stay Awake 0 = Allow Transmit 1 = Receive Only 0 = Key Beep Off 1 = Key Beep On | Returned ACK message will contain the requested data in Command 2.
Get Operating Flags (SmartLabs 2486D KeypadLinc Dimmer, SmartLabs 2886D Icon In-Wall Controller) | 0x01 | 0x09 0x0A | 0x1F | Flags Requested 0x00 0x01 0x02 ⇒ 0xFF | Bit 0 Bit 1 Bit 2 Bit 3 Bit 4 Bit 5 Bit 6-7 ALL-Link Database Delta number Unused | 0 = Program Lock Off 1 = Program Lock On 0 = LED Off During Transmit 1 = LED On During Transmit 0 = Resume Dim Disabled 1 = Resume Dim Enabled 0 = 6 Keys 1 = 8 Keys 0 = Backlight On 1 = Backlight Off 0 = Key Beep Off 1 = Key Beep On Unused | Returned ACK message will contain the requested data in Command 2.
Get Operating Flags | 0x01 | All But 0x09 0x0A | 0x1F | Flags Requested 0x00 0x01 0x02 0x03 ⇒ 0xFF | Bit 0 Bit 1 Bit 2 Bit 3 Bit 4 Bit 5 Bit 6-7 ALL-Link Database Delta number Signal-to-Noise Value Unused | 0 = Program Lock Off 1 = Program Lock On 0 = LED Off During Transmit 1 = LED On During Transmit 0 = Resume Dim Disabled 1 = Resume Dim Enabled Unused 0 = LED Enabled 1 = LED Off 0 = Load Sense Off 1 = Load Sense On Unused | Returned ACK message will contain the requested data in Command 2.
Get Operating Flags (SmartLabs 2476ST SwitchLinc i2 Relay Countdown Timer) | 0x02 | 0x0E | 0x1F | Flags Requested 0x00 0x01 0x02 ⇒ 0xFF | Bit 0 Bit 1 Bit 2 Bit 3 Bit 4 Bit 5 Bit 6-7 ALL-Link Database Delta number Unused | 0 = Program Lock Off 1 = Program Lock On 0 = LED Off During Transmit 1 = LED On During Transmit 0 = Countdown Timer Enabled 1 = Countdown Timer Disabled 0 = ED 0x30 Trigger ALL-Link Command Enabled 1 = ED 0x30 Trigger ALL-Link Command Disabled 0 = LED Enabled 1 = LED Off 0 = Enable 1 Minute Warning (Flash the Load) 1 = Disable 1- Minute Warning Unused | Returned ACK message will contain the requested data in Command 2.
Get Operating Flags (SmartLabs 2486S KeypadLinc Relay) | 0x02 | 0x0F | 0x1F | Flags Requested 0x00 0x01 0x02 0x03 ⇒ 0xFF | Bit 0 Bit 1 Bit 2 Bit 3 Bit 4 Bit 5 Bit 6-7 ALL-Link Database Delta number Signal-to-Noise Value Unused | 0 = Program Lock Off 1 = Program Lock On 0 = LED Off During Transmit 1 = LED On During Transmit 0 = Resume Dim Disabled 1 = Resume Dim Enabled 0 = 6 Keys 1 = 8 Keys 0 = Backlight On 1 = Backlight Off 0 = Key Beep Off 1 = Key Beep On Unused | Returned ACK message will contain the requested data in Command 2.
Get Operating Flags | 0x02 | All But 0x0E 0x0F | 0x1F | Flags Requested 0x00 0x01 0x02 ⇒ 0xFF | Bit 0 Bit 1 Bit 2 Bit 3 Bit 4 Bit 5 Bit 6-7 ALL-Link Database Delta number Unused | 0 = Program Lock Off 1 = Program Lock On 0 = LED Off During Transmit 1 = LED On During Transmit 0 = Resume Dim Disabled 1 = Resume Dim Enabled Unused 0 = LED Enabled 1 = LED Off 0 = Load Sense Off 1 = Load Sense On Unused | Returned ACK message will contain the requested data in Command 2.
Set Operating Flags (SmartLabs 2430 ControLinc and 2830 Icon Tabletop Controller) | 0x00 | 0x04 0x06 | 0x20 | Flag to Alter 0x00 0x01 0x02 0x03 0x04 0x05 0x06 ⇒ 0xFF | Program Lock On Program Lock Off LED On LED Off Beeper On Beeper Off Unused |  | Defaults given in bold.
Set Operating Flags (SmartLabs 2843 RemoteLinc) | 0x00 | 0x05 | 0x20 | Flag to Alter 0x00 0x01 0x02 0x03 0x04 0x05 0x06 0x07 0x08 0x09 0x0A 0x0B 0x0C ⇒ 0xFF | Program Lock On Program Lock Off LED Enabled LED Off Beeper Enabled Beeper Off Stay Awake On Stay Awake Off Listen Only On Listen Only Off No I’m Alive On No I’m Alive Off Unused |  | Defaults given in bold.
Set Operating Flags (SmartLabs 2486D KeypadLinc Dimmer, SmartLabs 2886D Icon In-Wall Controller) | 0x01 | 0x09 | 0x20 | Flag to Alter 0x00 0x01 0x02 0x03 0x04 0x05 0x06 0x07 0x08 0x09 0x0A 0x0B 0x0C ⇒ 0xFF | Program Lock On Program Lock Off LED On during TX LED Off during TX Resume Dim On Resume Dim Off 8-Key KeypadLinc 6-Key KeypadLinc LED Backlight Off LED Backlight On Key Beep Enabled Key Beep Off Unused |  |  | Defaults given in bold.
Set Operating Flags | 0x01 | All But 0x09 0x0A | 0x20 | Flag to Alter 0x00 0x01 0x02 0x03 0x04 0x05 0x06 0x07 0x08 0x09 0x0A ⇒ 0xFF | Program Lock On Program Lock Off LED On during TX Default for SubCat 0x00 (SmartLabs LampLinc V2 Dimmer 2456D3) LED Off during TX Default for SubCat 0x01 (SmartLabs SwitchLinc V2 Dimmer 2476D) Resume Dim On Resume Dim Off Load Sense On Load Sense Off LED Off LED Enabled Unused |  |  |  | Defaults given in bold.
Set Operating Flags (SmartLabs 2476ST SwitchLinc i2 Relay Countdown Timer) | 0x02 | 0x0E | 0x20 | Flag to Alter 0x00 0x01 0x02 0x03 0x04 0x05 0x06 0x07 0x08 0x09 0x0A 0x0B 0x0C ⇒ 0xFF | Program Lock On Program Lock Off LED On during TX LED Off during TX Countdown Timer Disabled Countdown Timer Enabled ED 0x30 Trigger ALL-Link Command Disabled ED 0x30 Trigger ALLLink Command Enabled LED Off LED Enabled 1-Minute Warning Disabled 1-Minute Warning Enabled (Flash the Load) Unused |  |  |  | Defaults given in bold.
Set Operating Flags (SmartLabs 2486S KeypadLinc Relay) | 0x02 | 0x0F | 0x20 | Flag to Alter 0x00 0x01 0x02 0x03 0x04 0x05 0x06 0x07 0x08 0x09 0x0A 0x0B 0x0C ⇒ 0xFF | Program Lock On Program Lock Off LED On during TX LED Off during TX Resume Dim On Resume Dim Off 8-Key KeypadLinc 6-Key KeypadLinc LED Backlight Off LED Backlight On Key Beep Enabled Key Beep Off Unused |  |  |  | Defaults given in bold.
Set Operating Flags | 0x02 | All But 0x0F | 0x20 | Flag to Alter 0x00 0x01 0x02 0x03 0x04 0x05 0x06 0x07 0x08 0x09 0x0A ⇒ 0xFF | Program Lock On Program Lock Off LED On during TX Default for SubCat 0x09 (SmartLabs ApplianceLinc 2456S3) LED Off during TX Default for SubCat 0x0A (SmartLabs SwitchLinc Relay 2476S) and SubCat 0x08 (SmartLabs OutletLinc) Resume Dim On Resume Dim Off Load Sense On Default for all SubCats except 0x08 Load Sense Off Default for SubCat 0x08 (SmartLabs OutletLinc) LED Off LED Enabled Unused |  |  |  | Defaults given in bold.
Light Instant Change | 0x01 | All | 0x21 | 0x00 ⇒ 0xFF On-Level |  |  | Set light to On-Level at next zero crossing. [Added 20060420]
Light Manually Turned Off | 0x01 | All | 0x22 | 0x00 ⇒ 0xFF Not Parsed |  |  | Indicates manual load status change.
Light Manually Turned Off | 0x02 | All | 0x22 | 0x00 ⇒ 0xFF Not Parsed |  |  | Indicates manual load status change.
Light Manually Turned On | 0x01 | All | 0x23 | 0x00 ⇒ 0xFF Not Parsed |  |  | Indicates manual load status change.
Light Manually Turned On | 0x02 | All | 0x23 | 0x00 ⇒ 0xFF Not Parsed |  |  | Indicates manual load status change.
Reread Init Values (SmartLabs 2486D KeypadLinc Dimmer, SmartLabs 2886D Icon In-Wall Controller) | 0x01 | 0x09 0x0A | 0x24 | 0x00 ⇒ 0xFF Not Parsed |  |  | Depr Deprecated (do not use in the future). For KeypadLinc only, reread initialization values from EEPROM, so that they will take effect after being poked.
Reread Init Values (SmartLabs 2486S KeypadLinc Relay) | 0x02 | 0x0F | 0x24 | 0x00 ⇒ 0xFF Not Parsed |  |  | Depr Deprecated (do not use in the future). For KeypadLinc only, reread initialization values from EEPROM, so that they will take effect after being poked.
Remote SET Button Tap | 0x01 | All | 0x25 | Number of Taps 0x00 0x01 0x02 0x03 ⇒ 0xFF | Unused 1 Tap 2 Taps Unused |  | Cause a device to respond as if its SET Button were tapped once or twice.
Reserved |  |  | 0x26
Light Set Status | 0x01 | N/A | 0x27 | 0x00 ⇒ 0xFF On-Level |  |  | Updates SwitchLinc Companion’s LEDs.
Set Address MSB | All | All | 0x28 | 0x00 ⇒ 0xFF High byte of 16bit address |  |  | DataTr, Depr Deprecated (do not use in the future). Set Most-significant Byte of EEPROM address for peek or poke.
Poke One Byte | All | All | 0x29 | 0x00 ⇒ 0xFF Byte to write |  |  | DataTr, Depr Deprecated (do not use in the future). Poke Data byte into address previously loaded with Set Address MSB and Peek commands (Peek One Byte sets LSB).
Reserved | All | All | 0x2A | 0x00 ⇒ 0xFF |  |  | DataTr, Depr These are the Block Data Transfer commands in ED messages.
Peek One Byte | All | All | 0x2B | 0x00 ⇒ 0xFF LSB of address to peek or poke |  |  | DataTr, Depr Deprecated (do not use in the future). The returned ACK message will contain the peeked byte in Command 2. Peek One Byte is also used to set the LSB for Poke One Byte.
Peek One Byte Internal | All | All | 0x2C | 0x00 ⇒ 0xFF LSB of internal memory address to peek or poke |  |  | DataTr, Depr Deprecated (do not use in the future). Works like Peek One Byte, except only used to read from internal EEPROM of a Smarthome ControLinc V2.
Poke One Byte Internal | All | All | 0x2D | 0x00 ⇒ 0xFF Byte to write |  |  | DataTr, Depr Deprecated (do not use in the future). Works like Poke One Byte, except only used to write into internal EEPROM of a Smarthome ControLinc V2.
Light ON at Ramp Rate | 0x01 | All | 0x2E | 0x00 ⇒ 0xFF On-Level and Ramp Rate Combined |  |  | Bits 0-3 = 2 x Ramp Rate + 1 Bits 4-7 = On-Level + 0x0F
Light OFF at Ramp Rate | 0x01 | All | 0x2F | 0x00 ⇒ 0x0F | Ramp Rate (On-Level field is ignored, always interpreted as 0) |  | Bits 0-3 = 2 x Ramp Rate + 1 Bits 4-7 = On-Level (ignored, always = 0)
Reserved |  |  | 0x30 ⇒ 0x3F
Sprinkler Valve ON | 0x04 | All | 0x40 | 0x00 ⇒ 0xFF Valve Number
Sprinkler Valve OFF | 0x04 | All | 0x41 | 0x00 ⇒ 0xFF Valve Number
Sprinkler Program On | 0x04 | All | 0x42 | 0x00 ⇒ 0xFF Program Number
Sprinkler Program Off | 0x04 | All | 0x43 | 0x00 ⇒ 0xFF Program Number
Sprinkler Control | 0x04 | All | 0x44 | Subcommand 0x00 0x01 0x02 0x03 0x04 0x05 0x06 0x07 0x08 0x09 0x0A 0x0B 0x0C 0x0D 0x0E 0x0F 0x10 ⇒ 0xFF | Load Initialization Values Load EEPROM from RAM Get Valve Status Inhibit Command Acceptance Resume Command Acceptance Skip Forward Skip Back Enable Pump on V8 Disable Pump on V8 Broadcast ON Broadcast OFF Load RAM from EEPROM Sensor ON Sensor OFF Diagnostics ON Diagnostics OFF Unused |  | Load RAM parameters from RAM EEPROM ACK contains 1-byte valve status in Stop accepting commands Resume accepting commands Turn off active valve and continue with next valve in program Turn off active valve and continue with previous valve in program Enable pump control on V8 Disable pump control on V8 Enable SB 0x27 Device Status Changed broadcast on valve status change Disable SB 0x27 Device Status Changed broadcast on valve status change Load RAM parameters from EEPROM Enable sensor reading Disable sensor reading Put device in self-diagnostics Take device out of self-diagnostics
Flash LED (SmartLabs 2676D-B ICON Dimmer) | 0x01 | 0x13 | 0x45 | Subcommand 0x00 0x01 ⇒ 0xFF | Cancel LED Flashing Begin LED Flashing |  | Dupl Device’s LED flashes ½ second on, ½ second off, until canceled
Flash LED (SmartLabs 2676R-B ICON Relay) | 0x02 | 0x13 | 0x45 | Subcommand 0x00 0x01 ⇒ 0xFF | Cancel LED Flashing Begin LED Flashing |  | Dupl Device’s LED flashes ½ second on, ½ second off, until canceled
Sprinkler Get Program Request | 0x04 | All | 0x45 | 0x00 ⇒ 0xFF Program Number |  |  | Dupl Added 5/05/06 Addressee responds with ED 0x41xx Sprinkler Get Program Response
I/O Output On | 0x07 | All | 0x45 | 0x00 ⇒ 0xFF Output Number |  |  | Dupl Turns Output Number On
I/O Output Off | 0x07 | All | 0x46 | 0x00 ⇒ 0xFF Output Number |  |  | Turns Output Number Off
I/O Alarm Data Request | 0x07 | All | 0x47 | 0x00 |  |  | Addressee responds with an ED 0x4C00 Alarm Data Response message
Reserved |  |  | 0x47 | 0x01 ⇒ 0xFF
I/O Write Output Port | 0x07 | All | 0x48 | 0x00 ⇒ 0xFF Value to store (only output bits are affected) |  |  | ACK contains byte written to Output Port in Command 2
I/O Read Input Port | 0x07 | All | 0x49 | 0x00 |  |  | ACK contains byte read from Input Port in Command 2
I/O Get Sensor Value | 0x07 | All | 0x4A | 0x00 ⇒ 0xFF Sensor number |  |  | ACK contains Sensor Value in Command 2
I/O Set Sensor 1 Nominal Value | 0x07 | All | 0x4B | 0x00 ⇒ 0xFF Nominal Value |  |  | Set Nominal Value for Sensor 1 to reach. Other sensors can be set with ED 0x4Bxx Set Sensor Nominal
I/O Get Sensor Alarm Delta | 0x07 | All | 0x4C | Bits 0-3 Sensor number Bits 4-6 Delta from nominal Bit 7 Delta Direction (+ if 0) |  |  | Dupl When added to or subtracted from midpoint, these are the values to trigger SB 0x27 Device Status Changed alarm messages
Fan Status Report | 0x05 | 0x00 0x02 | 0x4C | Fan Capacity 0x00 ⇒ 0x7F 0x80 ⇒ 0xFF | Bits 0 - 6 = Fan Capacity in CFM Bit 7 = 0 Bits 0 - 6 = Fan Capacity in CFM Bit 7 = 1, fan was turned off, Fan Capacity is removed from total airflow |  | Dupl Sent to controller when fan state changes.
I/O Write Configuration Port | 0x07 | All | 0x4D | Bits 0-1 00 Analog Input not used 01 Analog Input used, convert upon command 10 Analog Input used, convert at fixed interval 11 Unused Bit 2 If 1, send SB 0x27 Device Status Changed broadcast on Sensor Alarm Bit 3 If 1, send SB 0x27 Device Status Changed broadcast on Input Port change Bit 4 If 1, Enable 1-Wire port (Sensors 1-8) Bit 5 If 1, Enable ALL-Link aliasing to default set Bit 6 If 1, send SB 0x27 Device Status Changed broadcast on Output Port change Bit 7 If 1, Enable Output Timers |  |  | Modifies command responses
I/O Read Configuration Port | 0x07 | All | 0x4E | 0x00 |  |  | ACK contains byte read from Configuration Port in Command 2. See SD 0x4Dxx Write Configuration Port above for port bit definitions.
I/O Module Control | 0x07 | All | 0x4F | Subcommand 0x00 0x01 0x02 0x03 0x04 0x05 ⇒ 0x08 Unused 0x09 0x0A 0x0B 0x0C 0x0D 0x0E 0x0F 0x10 ⇒ 0xFF Unused | Load Initialization Values Load EEPROM from RAM Status Request Read Analog Once Read Analog Always Enable Status Change message Disable Status Change message Load RAM from EEPROM Sensor On Sensor Off Diagnostics On Diagnostics Off |  | Reset to factory default settings Makes permanent any changes to settings such as those made to parameters with a Poke command ACK contains state of outputs in Command 2 Starts the A/D conversion once Starts the A/D conversion at preset intervals Enables SB 0x27 Device Status Changed broadcast message each time the Input Port status changes Disables SB 0x27 Device Status Changed broadcast message each time the Input Port status changes Moves parameters from EEPROM into RAM Enable sensor reading Disable sensor reading Put device in self-diagnostics mode Take device out of self-diagnostics mode
Pool Device ON | 0x06 | All | 0x50 | 0x00 ⇒ 0xFF Device Number | 0 = Unused 1 = Pool 2 = Spa 3 = Heat 4 = Pump 5 - 255 Aux
Pool Device OFF | 0x06 | All | 0x51 | 0x00 ⇒ 0xFF Device Number | 0 = All OFF 1 = Pool 2 = Spa 3 = Heat 4 = Pump 5 - 255 Aux
Pool Temperature Up | 0x06 | All | 0x52 | 0x00 ⇒ 0xFF Temperature Change |  |  | Increase current temperature setting by Temperature Change x 0.5
Pool Temperature Down | 0x06 | All | 0x53 | 0x00 ⇒ 0xFF Temperature Change |  |  | Decrease current temperature setting by Temperature Change x 0.5
Pool Control | 0x06 | All | 0x54 | Subcommand 0x00 0x01 0x02 0x03 0x04 0x05 0x06 ⇒ 0xFF | Load Initialization Values Load EEPROM from RAM Get Pool Mode Get Ambient Temperature Get Water Temperature Get pH Unused | ACK contains 1-byte thermostat mode in Command 2 0 = Pool 1 = Spa 2 - 255 Unused NClar ACK contains ambient temperature in Command 2 NClar ACK contains water temperature in Command 2 ACK contains pH value in Command 2
Reserved |  |  | 0x55 ⇒ 0x57
Door Move | 0x0F | All | 0x58 | Subcommand 0x00 0x01 0x02 0x03 0x04 0x05 0x06 0x07 ⇒ 0xFF | Raise Door Lower Door Open Door Close Door Stop Door Single Door Open Single Door Close Unused
Door Status Report | 0x0F | All | 0x59 | Subcommand 0x00 0x01 0x02 0x03 0x04 0x05 0x06 0x07 ⇒ 0xFF | Raise Door Lower Door Open Door Close Door Stop Door Single Door Open Single Door Close Unused
Reserved |  |  | 0x5A ⇒ 0x5F
Window Covering | 0x0E | All | 0x60 | Subcommand 0x00 0x01 0x02 0x03 0x04 ⇒ 0xFF | Open Close Stop Program Unused
Window Covering Position | 0x0E | All | 0x61 | 0x00 ⇒ 0xFF Position |  |  | 0x00 is closed, 0xFF is open.
Reserved |  |  | 0x62 ⇒ 0x67
Thermostat Temperature Up | 0x05 | All | 0x68 | 0x00 ⇒ 0xFF Temperature Change x 2 (unsigned byte) |  |  | Increase current temperature setting by Temperature Change x 0.5
Thermostat Temperature Down | 0x05 | All | 0x69 | 0x00 ⇒ 0xFF Temperature Change x 2 (unsigned byte) |  |  | Decrease current temperature setting by Temperature Change x 0.5
Thermostat Get Zone Information | 0x05 | All | 0x6A | Bits 0-4 Zone Number 0-31 Bits 5,6 Bit 7 | 00 = Temperature 01 = Setpoint 10 = Deadband 11 = Humidity Unused |  | ACK contains Zone Temperature, Setpoint, Deadband, or Humidity as an unsigned byte in Command 2
Thermostat Control | 0x05 | All | 0x6B | Subcommand 0x00 0x01 0x02 0x03 | Load Initialization Values Load EEPROM from RAM Get Thermostat Mode Get Ambient Temperature |  | ACK contains 1-byte thermostat mode in Command 2 0x00 = Off 0x01 = Heat 0x02 = Cool 0x03 = Auto 0x04 = Fan 0x05 = Program 0x06 = Program Heat 0x07 = Program Cool 0x08 ⇒ 0xFF Unused NClar ACK contains ambient temperature in Command 2
Thermostat Control | 0x05 | All | 0x6B | 0x04 0x05 0x06 0x07 0x08 0x09 | ON Heat ON Cool ON Auto ON Fan OFF Fan OFF All |  | Set mode to Heat Set mode to Cool Set mode to Auto Turn fan on Turn fan off Turn everything off
Thermostat Control | 0x05 | All | 0x6B | 0x0A 0x0B 0x0C | Program Heat Program Cool Program Auto |  | Set mode to Program Heat Set mode to Program Cool Set mode to Program Auto
Thermostat Control | 0x05 | All | 0x6B | 0x0D | Get Equipment State |  | Bit 0 = Cool active Bit 1 = Heat active Bit 2 = Programmable output available Bit 3 = Programmable output state Bits 4-7 Unused
Thermostat Control | 0x05 | All | 0x6B | 0x0E 0x0F 0x10 0x11 | Set Equipment State Get Temperature Units Set Fahrenheit Set Celsius |  | Bit 0 = Programmable output state Bits 1-7 Unused ACK contains Units in Command 2 0x00 = Fahrenheit 0x01 = Celsius 0x02 ⇒ 0xFF Unused Set Temperature Units to Fahrenheit Set Temperature Units to Celsius
Thermostat Control | 0x05 | All | 0x6B | 0x12 0x13 0x14 0x15 | Get Fan-On Speed Set Fan-On Speed Low Set Fan-On Speed Medium Set Fan-On Speed High |  | ACK contains speed fan will run at when turned on, in Command 2 0x00 = Single-speed Fan 0x01 = Low Speed 0x02 = Medium Speed 0x03 = High Speed 0x04 ⇒ 0xFF Unused
Thermostat Control | 0x05 | All | 0x6B | 0x16 0x17 0x18 ⇒ 0xFF | Enable Status Change message Disable Status Change message Unused |  | Enables SB 0x27 Device Status Changed broadcast message each time the Thermostat Mode status changes Disables SB 0x27 Device Status Changed broadcast message each time the Thermostat Mode status changes
Thermostat Set Cool Setpoint | 0x05 | All | 0x6C | 0x00 ⇒ 0xFF Temperature Setpoint x 2 (unsigned byte) |  |  | Set current cool temperature setpoint to Temperature Setpoint x 0.5
Thermostat Set Heat Setpoint | 0x05 | All | 0x6D | 0x00 ⇒ 0xFF Temperature Setpoint x 2 (unsigned byte) |  |  | Set current heat temperature setpoint to Temperature Setpoint x 0.5
Reserved |  |  | 0x6E ⇒ 0x6F
Leak Detector Announce | 0x09 | All | 0X70 | 0x00 Leak Detected 0x01 No Leak Detected 0x02 Battery Low 0x03 Battery OK
Reserved |  |  | 0x70 | 0x04 ⇒ 0xFF
Reserved |  |  | 0x71 ⇒ 0x80
Assign to Companion Group | 0x01 | 0x01 0x04 | 0x81 | 0x00 ⇒ 0xFF Not Parsed |  |  | Deprecated (do not use in the future). For SwitchLinc only, allows Slaves of a Master to follow the Master when the Master is controlled by a companion device.
Reserved |  |  | 0x82 ⇒ 0xEF
FX Commands | All | All | 0x82 ⇒ 0xEF | User-specific |  |  | FX These commands only function if FX Usernames in a Controller and Responder device match during linking.

## Sheet1 (hidden)
SD Commands |  | Cmd 1 | Cmd 2
Assign to ALL-Link Group |  | 0x01 |  | COMMAND_ASSIGN_TO_ALL_LINK_GROUP = {'cmd1':0x01 ,'cmd2':None}
Delete from ALL-Link Group |  | 0x02 |  | COMMAND_DELETE_FROM_ALL_LINK_GROUP = {'cmd1':0x02 ,'cmd2':None}
Product Data Request |  | 0x03 | 0x00 | COMMAND_PRODUCT_DATA_REQUEST = {'cmd1':0x03 ,'cmd2':0x00 }
FX Username |  | 0x03 | 0x01 | COMMAND_FX_USERNAME = {'cmd1':0x03 ,'cmd2':0x01 }
Device Text String Request |  | 0x03 | 0x02 | COMMAND_DEVICE_TEXT_STRING_REQUEST = {'cmd1':0x03 ,'cmd2':0x02 }
Enter Linking Mode |  | 0x09 |  | COMMAND_ENTER_LINKING_MODE = {'cmd1':0x09 ,'cmd2':None}
Enter Unlinking Mode |  | 0x0A |  | COMMAND_ENTER_UNLINKING_MODE = {'cmd1':0x0A ,'cmd2':None}
Get INSTEON Engine Version |  | 0x0D | 0x00 | COMMAND_GET_INSTEON_ENGINE_VERSION = {'cmd1':0x0D ,'cmd2':0x00 }
Ping |  | 0x0F | 0x00 | COMMAND_PING = {'cmd1':0x0F ,'cmd2':0x00}
ID Request |  | 0x10 | 0x00 | COMMAND_ID_REQUEST = {'cmd1':0x10 ,'cmd2':0x00}
Light ON |  | 0x11 |  | COMMAND_LIGHT_ON = {'cmd1':0x11 ,'cmd2':None}
Light ON |  | 0x11 | 0x00 | COMMAND_LIGHT_ON = {'cmd1':0x11 ,'cmd2':0x00}
Light ON Fast |  | 0x12 |  | COMMAND_LIGHT_ON_FAST = {'cmd1':0x12 ,'cmd2':None}
Light ON Fast |  | 0x12 | 0x00 | COMMAND_LIGHT_ON_FAST = {'cmd1':0x12 ,'cmd2':0x00}
Light OFF |  | 0x13 | 0x00 | COMMAND_LIGHT_OFF = {'cmd1':0x13 ,'cmd2':0x00}
Light OFF |  | 0x13 | 0x00 | COMMAND_LIGHT_OFF = {'cmd1':0x13 ,'cmd2':0x00}
Light OFF Fast |  | 0x14 | 0x00 | COMMAND_LIGHT_OFF_FAST = {'cmd1':0x14 ,'cmd2':0x00}
Light OFF Fast |  | 0x14 | 0x00 | COMMAND_LIGHT_OFF_FAST = {'cmd1':0x14 ,'cmd2':0x00}
Light Brighten One Step |  | 0x15 | 0x00 | COMMAND_LIGHT_BRIGHTEN_ONE_STEP = {'cmd1':0x15 ,'cmd2':0x00}
Light Dim One Step |  | 0x16 | 0x00 | COMMAND_LIGHT_DIM_ONE_STEP = {'cmd1':0x16 ,'cmd2':0x00}
Light Start Manual Change | Down | 0x17 | 0x00 | COMMAND_LIGHT_START_MANUAL_CHANGEDOWN = {'cmd1':0x17 ,'cmd2':0x00}
Light Start Manual Change | Up | 0x17 | 0x01 | COMMAND_LIGHT_START_MANUAL_CHANGEUP = {'cmd1':0x17 ,'cmd2':0x01 }
Light Stop Manual Change |  | 0x18 | 0x00 | COMMAND_LIGHT_STOP_MANUAL_CHANGE = {'cmd1':0x18 ,'cmd2':0x00}
Light Status Request |  | 0x19 | 0x00 | COMMAND_LIGHT_STATUS_REQUEST = {'cmd1':0x19 ,'cmd2':0x00}
Light Status Request |  | 0x19 | 0x00 | COMMAND_LIGHT_STATUS_REQUEST = {'cmd1':0x19 ,'cmd2':0x00}
Get Operating Flags |  | 0x1F |  | COMMAND_GET_OPERATING_FLAGS = {'cmd1':0x1F ,'cmd2':None}
Get Operating Flags |  | 0x1F |  | COMMAND_GET_OPERATING_FLAGS = {'cmd1':0x1F ,'cmd2':None}
Set Operating Flags |  | 0x20 |  | COMMAND_SET_OPERATING_FLAGS = {'cmd1':0x20 ,'cmd2':None}
Set Operating Flags |  | 0x20 |  | COMMAND_SET_OPERATING_FLAGS = {'cmd1':0x20 ,'cmd2':None}
Light Instant Change |  | 0x21 |  | COMMAND_LIGHT_INSTANT_CHANGE = {'cmd1':0x21 ,'cmd2':None}
Light Manually Turned Off |  | 0x22 | 0x00 | COMMAND_LIGHT_MANUALLY_TURNED_OFF = {'cmd1':0x22 ,'cmd2':0x00}
Light Manually Turned Off |  | 0x22 | 0x00 | COMMAND_LIGHT_MANUALLY_TURNED_OFF = {'cmd1':0x22 ,'cmd2':0x00}
Light Manually Turned On |  | 0x23 | 0x00 | COMMAND_LIGHT_MANUALLY_TURNED_ON = {'cmd1':0x23 ,'cmd2':0x00}
Light Manually Turned On |  | 0x23 | 0x00 | COMMAND_LIGHT_MANUALLY_TURNED_ON = {'cmd1':0x23 ,'cmd2':0x00}
Remote SET Button Tap | 1 Tap | 0x25 | 0x01 | COMMAND_REMOTE_SET_BUTTON_TAP1_TAP = {'cmd1':0x25 ,'cmd2':0x01 }
Remote SET Button Tap | 2 Tap | 0x25 | 0x02 | COMMAND_REMOTE_SET_BUTTON_TAP2_TAP = {'cmd1':0x25 ,'cmd2':0x02 }
Light Set Status |  | 0x27 |  | COMMAND_LIGHT_SET_STATUS = {'cmd1':0x27 ,'cmd2':None}
Set Address MSB |  | 0x28 |  | COMMAND_SET_ADDRESS_MSB = {'cmd1':0x28 ,'cmd2':None}
Poke One Byte |  | 0x29 |  | COMMAND_POKE_ONE_BYTE = {'cmd1':0x29 ,'cmd2':None}
Reserved |  | 0x2A |  | COMMAND_RESERVED = {'cmd1':0x2A ,'cmd2':None}
Peek One Byte |  | 0x2B |  | COMMAND_PEEK_ONE_BYTE = {'cmd1':0x2B ,'cmd2':None}
Peek One Byte Internal |  | 0x2C |  | COMMAND_PEEK_ONE_BYTE_INTERNAL = {'cmd1':0x2C ,'cmd2':None}
Poke One Byte Internal |  | 0x2D |  | COMMAND_POKE_ONE_BYTE_INTERNAL = {'cmd1':0x2D ,'cmd2':None}
Light ON at Ramp Rate |  | 0x2E |  | COMMAND_LIGHT_ON_AT_RAMP_RATE = {'cmd1':0x2E ,'cmd2':None}
Light OFF at Ramp Rate |  | 0x2F |  | COMMAND_LIGHT_OFF_AT_RAMP_RATE = {'cmd1':0x2F ,'cmd2':None}
Sprinkler Valve ON |  | 0x40 |  | COMMAND_SPRINKLER_VALVE_ON = {'cmd1':0x40 ,'cmd2':None}
Sprinkler Valve OFF |  | 0x41 |  | COMMAND_SPRINKLER_VALVE_OFF = {'cmd1':0x41 ,'cmd2':None}
Sprinkler Program On |  | 0x42 |  | COMMAND_SPRINKLER_PROGRAM_ON = {'cmd1':0x42 ,'cmd2':None}
Sprinkler Program Off |  | 0x43 |  | COMMAND_SPRINKLER_PROGRAM_OFF = {'cmd1':0x43 ,'cmd2':None}
Sprinkler Control | Load Initialization Values | 0x44 | 0x00 | COMMAND_SPRINKLER_CONTROLLOAD_INITIALIZATION_VALUES = {'cmd1':0x44 ,'cmd2':0x00}
Sprinkler Control | Load EEPROM from RAM | 0x44 | 0x01 | COMMAND_SPRINKLER_CONTROLLOAD_EEPROM_FROM_RAM = {'cmd1':0x44 ,'cmd2':0x01 }
Sprinkler Control | Get Valve Status | 0x44 | 0x02 | COMMAND_SPRINKLER_CONTROLGET_VALVE_STATUS = {'cmd1':0x44 ,'cmd2':0x02 }
Sprinkler Control | Inhibit Command Acceptance | 0x44 | 0x03 | COMMAND_SPRINKLER_CONTROLINHIBIT_COMMAND_ACCEPTANCE = {'cmd1':0x44 ,'cmd2':0x03}
Sprinkler Control | Resume Command Acceptance | 0x44 | 0x04 | COMMAND_SPRINKLER_CONTROLRESUME_COMMAND_ACCEPTANCE = {'cmd1':0x44 ,'cmd2':0x04}
Sprinkler Control | Skip Forward | 0x44 | 0x05 | COMMAND_SPRINKLER_CONTROLSKIP_FORWARD = {'cmd1':0x44 ,'cmd2':0x05}
Sprinkler Control | Skip Back | 0x44 | 0x06 | COMMAND_SPRINKLER_CONTROLSKIP_BACK = {'cmd1':0x44 ,'cmd2':0x06}
Sprinkler Control | Enable Pump on V8 | 0x44 | 0x07 | COMMAND_SPRINKLER_CONTROLENABLE_PUMP_ON_V8 = {'cmd1':0x44 ,'cmd2':0x07}
Sprinkler Control | Disable Pump on V8 | 0x44 | 0x08 | COMMAND_SPRINKLER_CONTROLDISABLE_PUMP_ON_V8 = {'cmd1':0x44 ,'cmd2':0x08}
Sprinkler Control | Broadcast ON | 0x44 | 0x09 | COMMAND_SPRINKLER_CONTROLBROADCAST_ON = {'cmd1':0x44 ,'cmd2':0x09}
Sprinkler Control | Broadcast OFF | 0x44 | 0x0A | COMMAND_SPRINKLER_CONTROLBROADCAST_OFF = {'cmd1':0x44 ,'cmd2':0x0A}
Sprinkler Control | Load RAM from EEPROM | 0x44 | 0x0B | COMMAND_SPRINKLER_CONTROLLOAD_RAM_FROM_EEPROM = {'cmd1':0x44 ,'cmd2':0x0B}
Sprinkler Control | Sensor ON | 0x44 | 0x0C | COMMAND_SPRINKLER_CONTROLSENSOR_ON = {'cmd1':0x44 ,'cmd2':0x0C}
Sprinkler Control | Sensor OFF | 0x44 | 0x0D | COMMAND_SPRINKLER_CONTROLSENSOR_OFF = {'cmd1':0x44 ,'cmd2':0x0D }
Sprinkler Control | Diagnostics ON | 0x44 | 0x0E | COMMAND_SPRINKLER_CONTROLDIAGNOSTICS_ON = {'cmd1':0x44 ,'cmd2':0x0E}
Sprinkler Control | Diagnostics OFF | 0x44 | 0x0F | COMMAND_SPRINKLER_CONTROLDIAGNOSTICS_OFF = {'cmd1':0x44 ,'cmd2':0x0F}
Sprinkler Get Program Request |  | 0x45 |  | COMMAND_SPRINKLER_GET_PROGRAM_REQUEST = {'cmd1':0x45 ,'cmd2':None}
I/O Output On |  | 0x45 |  | COMMAND_IO_OUTPUT_ON = {'cmd1':0x45 ,'cmd2':None}
I/O Output Off |  | 0x46 |  | COMMAND_IO_OUTPUT_OFF = {'cmd1':0x46 ,'cmd2':None}
I/O Alarm Data Request |  | 0x47 | 0x00 | COMMAND_IO_ALARM_DATA_REQUEST = {'cmd1':0x47 ,'cmd2':0x00 }
I/O Write Output Port |  | 0x48 |  | COMMAND_IO_WRITE_OUTPUT_PORT = {'cmd1':0x48 ,'cmd2':None}
I/O Read Input Port |  | 0x49 | 0x00 | COMMAND_IO_READ_INPUT_PORT = {'cmd1':0x49 ,'cmd2':0x00 }
I/O Get Sensor Value |  | 0x4A |  | COMMAND_IO_GET_SENSOR_VALUE = {'cmd1':0x4A ,'cmd2':None}
I/O Set Sensor 1 Nominal Value |  | 0x4B |  | COMMAND_IO_SET_SENSOR_1_NOMINAL_VALUE = {'cmd1':0x4B ,'cmd2':None}
I/O Get Sensor Alarm Delta |  | 0x4C |  | COMMAND_IO_GET_SENSOR_ALARM_DELTA = {'cmd1':0x4C ,'cmd2':None}
Fan Status Report |  | 0x4C |  | COMMAND_FAN_STATUS_REPORT = {'cmd1':0x4C ,'cmd2':None}
I/O Write Configuration Port |  | 0x4D |  | COMMAND_IO_WRITE_CONFIGURATION_PORT = {'cmd1':0x4D ,'cmd2':None}
I/O Read Configuration Port |  | 0x4E | 0x00 | COMMAND_IO_READ_CONFIGURATION_PORT = {'cmd1':0x4E ,'cmd2':0x00 }
I/O Module Control | Load Initialization Values | 0x4F | 0x00 | COMMAND_IO_MODULE_CONTROLLOAD_INITIALIZATION_VALUES = {'cmd1':0x4F ,'cmd2':0x00}
I/O Module Control | Load EEPROM from RAM | 0x4F | 0x01 | COMMAND_IO_MODULE_CONTROLLOAD_EEPROM_FROM_RAM = {'cmd1':0x4F ,'cmd2':0x01 }
I/O Module Control | Status Request | 0x4F | 0x02 | COMMAND_IO_MODULE_CONTROLSTATUS_REQUEST = {'cmd1':0x4F ,'cmd2':0x02}
I/O Module Control | Read Analog Once | 0x4F | 0x03 | COMMAND_IO_MODULE_CONTROLREAD_ANALOG_ONCE = {'cmd1':0x4F ,'cmd2':0x03}
I/O Module Control | Read Analog Always | 0x4F | 0x04 | COMMAND_IO_MODULE_CONTROLREAD_ANALOG_ALWAYS = {'cmd1':0x4F ,'cmd2':0x04}
I/O Module Control | Enable Status Change message | 0x4F | 0x09 | COMMAND_IO_MODULE_CONTROLENABLE_STATUS_CHANGE_MESSAGE = {'cmd1':0x4F ,'cmd2':0x09}
I/O Module Control | Disable Status Change message | 0x4F | 0x0A | COMMAND_IO_MODULE_CONTROLDISABLE_STATUS_CHANGE_MESSAGE = {'cmd1':0x4F ,'cmd2':0x0A}
I/O Module Control | Load RAM from EEPROM | 0x4F | 0x0B | COMMAND_IO_MODULE_CONTROLLOAD_RAM_FROM_EEPROM = {'cmd1':0x4F ,'cmd2':0x0B}
I/O Module Control | Sensor On | 0x4F | 0x0C | COMMAND_IO_MODULE_CONTROLSENSOR_ON = {'cmd1':0x4F ,'cmd2':0x0C}
I/O Module Control | Sensor Off | 0x4F | 0x0D | COMMAND_IO_MODULE_CONTROLSENSOR_OFF = {'cmd1':0x4F ,'cmd2':0x0D }
I/O Module Control | Diagnostics On | 0x4F | 0x0E | COMMAND_IO_MODULE_CONTROLDIAGNOSTICS_ON = {'cmd1':0x4F ,'cmd2':0x0E}
I/O Module Control | Diagnostics Off | 0x4F | 0x0F | COMMAND_IO_MODULE_CONTROLDIAGNOSTICS_OFF = {'cmd1':0x4F ,'cmd2':0x0F}
Pool Device ON | Pool | 0x50 | 0x01 | COMMAND_POOL_DEVICE_ONPOOL = {'cmd1':0x50 ,'cmd2':0x01 }
Pool Device ON | Spa | 0x50 | 0x02 | COMMAND_POOL_DEVICE_ONSPA = {'cmd1':0x50 ,'cmd2':0x02}
Pool Device ON | Heat | 0x50 | 0x03 | COMMAND_POOL_DEVICE_ONHEAT = {'cmd1':0x50 ,'cmd2':0x03}
Pool Device ON | Pump | 0x50 | 0x04 | COMMAND_POOL_DEVICE_ONPUMP = {'cmd1':0x50 ,'cmd2':0x04}
Pool Device ON | Aux | 0x50 |  | COMMAND_POOL_DEVICE_ONAUX = {'cmd1':0x50 ,'cmd2':None}
Pool Device OFF |  | 0x51 |  | COMMAND_POOL_DEVICE_OFF = {'cmd1':0x51 ,'cmd2':None}
Pool Temperature Up |  | 0x52 |  | COMMAND_POOL_TEMPERATURE_UP = {'cmd1':0x52 ,'cmd2':None}
Pool Temperature Down |  | 0x53 |  | COMMAND_POOL_TEMPERATURE_DOWN = {'cmd1':0x53 ,'cmd2':None}
Pool Control | Load Initialization Values | 0x54 | 0x00 | COMMAND_POOL_CONTROLLOAD_INITIALIZATION_VALUES = {'cmd1':0x54 ,'cmd2':0x00}
Pool Control | Load EEPROM from RAM | 0x54 | 0x01 | COMMAND_POOL_CONTROLLOAD_EEPROM_FROM_RAM = {'cmd1':0x54 ,'cmd2':0x01 }
Pool Control | Get Pool Mode | 0x54 | 0x02 | COMMAND_POOL_CONTROLGET_POOL_MODE = {'cmd1':0x54 ,'cmd2':0x02}
Pool Control | Get Ambient Temperature | 0x54 | 0x03 | COMMAND_POOL_CONTROLGET_AMBIENT_TEMPERATURE = {'cmd1':0x54 ,'cmd2':0x03}
Pool Control | Get Water Temperature | 0x54 | 0x04 | COMMAND_POOL_CONTROLGET_WATER_TEMPERATURE = {'cmd1':0x54 ,'cmd2':0x04}
Pool Control | Get pH | 0x54 | 0x05 | COMMAND_POOL_CONTROLGET_PH = {'cmd1':0x54 ,'cmd2':0x05}
Door Move | Raise Door | 0x58 | 0x00 | COMMAND_DOOR_MOVERAISE_DOOR = {'cmd1':0x58 ,'cmd2':0x00}
Door Move | Lower Door | 0x58 | 0x01 | COMMAND_DOOR_MOVELOWER_DOOR = {'cmd1':0x58 ,'cmd2':0x01 }
Door Move | Open Door | 0x58 | 0x02 | COMMAND_DOOR_MOVEOPEN_DOOR = {'cmd1':0x58 ,'cmd2':0x02}
Door Move | Close Door | 0x58 | 0x03 | COMMAND_DOOR_MOVECLOSE_DOOR = {'cmd1':0x58 ,'cmd2':0x03}
Door Move | Stop Door | 0x58 | 0x04 | COMMAND_DOOR_MOVESTOP_DOOR = {'cmd1':0x58 ,'cmd2':0x04}
Door Move | Single Door Open | 0x58 | 0x05 | COMMAND_DOOR_MOVESINGLE_DOOR_OPEN = {'cmd1':0x58 ,'cmd2':0x05}
Door Move | Single Door Close | 0x58 | 0x06 | COMMAND_DOOR_MOVESINGLE_DOOR_CLOSE = {'cmd1':0x58 ,'cmd2':0x06}
Door Status Report | Raise Door | 0x59 | 0x00 | COMMAND_DOOR_STATUS_REPORTRAISE_DOOR = {'cmd1':0x59 ,'cmd2':0x00}
Door Status Report | Lower Door | 0x59 | 0x01 | COMMAND_DOOR_STATUS_REPORTLOWER_DOOR = {'cmd1':0x59 ,'cmd2':0x01 }
Door Status Report | Open Door | 0x59 | 0x02 | COMMAND_DOOR_STATUS_REPORTOPEN_DOOR = {'cmd1':0x59 ,'cmd2':0x02}
Door Status Report | Close Door | 0x59 | 0x03 | COMMAND_DOOR_STATUS_REPORTCLOSE_DOOR = {'cmd1':0x59 ,'cmd2':0x03}
Door Status Report | Stop Door | 0x59 | 0x04 | COMMAND_DOOR_STATUS_REPORTSTOP_DOOR = {'cmd1':0x59 ,'cmd2':0x04}
Door Status Report | Single Door Open | 0x59 | 0x05 | COMMAND_DOOR_STATUS_REPORTSINGLE_DOOR_OPEN = {'cmd1':0x59 ,'cmd2':0x05}
Door Status Report | Single Door Close | 0x59 | 0x06 | COMMAND_DOOR_STATUS_REPORTSINGLE_DOOR_CLOSE = {'cmd1':0x59 ,'cmd2':0x06}
Window Covering | Open | 0x60 | 0x01 | COMMAND_WINDOW_COVERINGOPEN = {'cmd1':0x60 ,'cmd2':0x01 }
Window Covering | Close | 0x60 | 0x02 | COMMAND_WINDOW_COVERINGCLOSE = {'cmd1':0x60 ,'cmd2':0x02}
Window Covering | Stop | 0x60 | 0x03 | COMMAND_WINDOW_COVERINGSTOP = {'cmd1':0x60 ,'cmd2':0x03}
Window Covering | Program | 0x60 | 0x04 | COMMAND_WINDOW_COVERINGPROGRAM = {'cmd1':0x60 ,'cmd2':0x04}
Window Covering Position |  | 0x61 |  | COMMAND_WINDOW_COVERING_POSITION = {'cmd1':0x61 ,'cmd2':None}
Thermostat Temperature Up |  | 0x68 |  | COMMAND_THERMOSTAT_TEMPERATURE_UP = {'cmd1':0x68 ,'cmd2':None}
Thermostat Temperature Down |  | 0x69 |  | COMMAND_THERMOSTAT_TEMPERATURE_DOWN = {'cmd1':0x69 ,'cmd2':None}
Thermostat Get Zone Information |  | 0x6A |  | COMMAND_THERMOSTAT_GET_ZONE_INFORMATION = {'cmd1':0x6A ,'cmd2':None}
Thermostat Control | Load Initialization Values | 0x6B | 0x00 | COMMAND_THERMOSTAT_CONTROLLOAD_INITIALIZATION_VALUES = {'cmd1':0x6B ,'cmd2':0x00}
Thermostat Control | Load EEPROM from RAM | 0x6B | 0x01 | COMMAND_THERMOSTAT_CONTROLLOAD_EEPROM_FROM_RAM = {'cmd1':0x6B ,'cmd2':0x01 }
Thermostat Control | Get Thermostat Mode | 0x6B | 0x02 | COMMAND_THERMOSTAT_CONTROLGET_THERMOSTAT_MODE = {'cmd1':0x6B ,'cmd2':0x02}
Thermostat Control | Get Ambient Temperature | 0x6B | 0x03 | COMMAND_THERMOSTAT_CONTROLGET_AMBIENT_TEMPERATURE = {'cmd1':0x6B ,'cmd2':0x03}
Thermostat Control | ON Heat | 0x6B | 0x04 | COMMAND_THERMOSTAT_CONTROLON_HEAT = {'cmd1':0x6B ,'cmd2':0x04}
Thermostat Control | ON Cool | 0x6B | 0x05 | COMMAND_THERMOSTAT_CONTROLON_COOL = {'cmd1':0x6B ,'cmd2':0x05}
Thermostat Control | ON Auto | 0x6B | 0x06 | COMMAND_THERMOSTAT_CONTROLON_AUTO = {'cmd1':0x6B ,'cmd2':0x06}
Thermostat Control | ON Fan | 0x6B | 0x07 | COMMAND_THERMOSTAT_CONTROLON_FAN = {'cmd1':0x6B ,'cmd2':0x07}
Thermostat Control | OFF Fan | 0x6B | 0x08 | COMMAND_THERMOSTAT_CONTROLOFF_FAN = {'cmd1':0x6B ,'cmd2':0x08}
Thermostat Control | OFF All | 0x6B | 0x09 | COMMAND_THERMOSTAT_CONTROLOFF_ALL = {'cmd1':0x6B ,'cmd2':0x09}
Thermostat Control | Program Heat | 0x6B | 0x0A | COMMAND_THERMOSTAT_CONTROLPROGRAM_HEAT = {'cmd1':0x6B ,'cmd2':0x0A}
Thermostat Control | Program Cool | 0x6B | 0x0B | COMMAND_THERMOSTAT_CONTROLPROGRAM_COOL = {'cmd1':0x6B ,'cmd2':0x0B}
Thermostat Control | Program Auto | 0x6B | 0x0C | COMMAND_THERMOSTAT_CONTROLPROGRAM_AUTO = {'cmd1':0x6B ,'cmd2':0x0C}
Thermostat Control | Get Equipment State | 0x6B | 0x0D | COMMAND_THERMOSTAT_CONTROLGET_EQUIPMENT_STATE = {'cmd1':0x6B ,'cmd2':0x0D }
Thermostat Control | Set Equipment State | 0x6B | 0x0E | COMMAND_THERMOSTAT_CONTROLSET_EQUIPMENT_STATE = {'cmd1':0x6B ,'cmd2':0x0E}
Thermostat Control | Get Temperature Units | 0x6B | 0x0F | COMMAND_THERMOSTAT_CONTROLGET_TEMPERATURE_UNITS = {'cmd1':0x6B ,'cmd2':0x0F}
Thermostat Control | Set Fahrenheit | 0x6B | 0x10 | COMMAND_THERMOSTAT_CONTROLSET_FAHRENHEIT = {'cmd1':0x6B ,'cmd2':0x10}
Thermostat Control | Set Celsius | 0x6B | 0x11 | COMMAND_THERMOSTAT_CONTROLSET_CELSIUS = {'cmd1':0x6B ,'cmd2':0x11}
Thermostat Control | Get Fan-On Speed | 0x6B | 0x12 | COMMAND_THERMOSTAT_CONTROLGET_FAN_ON_SPEED = {'cmd1':0x6B ,'cmd2':0x12}
Thermostat Control | Set Fan-On Speed Low | 0x6B | 0x13 | COMMAND_THERMOSTAT_CONTROLSET_FAN_ON_SPEED_LOW = {'cmd1':0x6B ,'cmd2':0x13}
Thermostat Control | Set Fan-On Speed Medium | 0x6B | 0x14 | COMMAND_THERMOSTAT_CONTROLSET_FAN_ON_SPEED_MEDIUM = {'cmd1':0x6B ,'cmd2':0x14}
Thermostat Control | Set Fan-On Speed High | 0x6B | 0x15 | COMMAND_THERMOSTAT_CONTROLSET_FAN_ON_SPEED_HIGH = {'cmd1':0x6B ,'cmd2':0x15}
Thermostat Control | Enable Status Change message | 0x6B | 0x16 | COMMAND_THERMOSTAT_CONTROLENABLE_STATUS_CHANGE_MESSAGE = {'cmd1':0x6B ,'cmd2':0x16}
Thermostat Control | Disable Status Change message | 0x6B | 0x17 | COMMAND_THERMOSTAT_CONTROLDISABLE_STATUS_CHANGE_MESSAGE = {'cmd1':0x6B ,'cmd2':0x17}
Thermostat Set Cool Setpoint |  | 0x6C |  | COMMAND_THERMOSTAT_SET_COOL_SETPOINT = {'cmd1':0x6C ,'cmd2':None}
Thermostat Set Heat Setpoint |  | 0x6D |  | COMMAND_THERMOSTAT_SET_HEAT_SETPOINT = {'cmd1':0x6D ,'cmd2':None}
Leak Detector Announce |  | 0X70 |  | COMMAND_LEAK_DETECTOR_ANNOUNCE = {'cmd1':0X70 ,'cmd2':None}
Assign to Companion Group |  | 0x81 | 0x00 | COMMAND_ASSIGN_TO_COMPANION_GROUP = {'cmd1':0x81 ,'cmd2':0x00}

## ED Device Command
ED Commands | Dev Cat | Sub Cat | Cmd 1 | Cmd 2 | D1 | D2 | D3 | D4 | D5 | D6 | D7 | D8 | D9 | D10 | D11 | D12 | D13 | D14 | Note Keys, Description
Reserved |  |  | Cmd 1: 0x00; Cmd 2: 0x00 | Must be undefined in all INSTEON devices because this is the default Command to execute using ED 0x0304 Set ALL-Link Command Alias
Reserved |  |  | Cmd 1: 0x00; Cmd 2: 0x01⇒ 0xFF
Reserved |  |  | Cmd 1: 0x01 ⇒ 0x02
Product Data | All | All | 0x03 | 0x00 | D1 0x00 Reserved (always set to 0x00) | D2 0x00 ⇒ 0xFF INSTEON Product Key MSB | D3 0x00 ⇒ 0xFF INSTEON Product Key 2MSB | D4 0x00 ⇒ 0xFF INSTEON Product Key LSB | D5 0x00 ⇒ 0xFF Device Category (DevCat) | D6 0x00 ⇒ 0xFF Device Subcategory (SubCat) | D7 0xFF Reserved (always set to 0xFF) (Matches byte in LSB of To Address of SB 0x01 SET Button Pressed Responder or SB 0x02 SET Button Pressed Controller commands) | D8 0xFF Reserved (always set to 0xFF) (Matches byte in Command 2 of SB 0x01 SET Button Pressed Responder or SB 0x02 SET Button Pressed Controller commands) | D9 ⇒ D14 User-defined | [5 empty] | Req-All, Req-Ex (Required after 2/1/07)
FX Username | All | All | Cmd 1: 0x03; Cmd 2: 0x01; D1: D1 ⇒ D8 0x00 ⇒ 0xFF; D9: D9 ⇒ D14 User-defined | Req-Ex (Only required for devices that support FX Commands), FX FX Command Username Used for FX Commands, which are userspecific SD or ED commands numbered 0xFF00 ⇒ 0xFFFF
Device Text String Response [Response to SD 0x0302 Device Text String Request] | All | All | Cmd 1: 0x03; Cmd 2: 0x02; D1: D1 ⇒ D14 ASCII Text string describing device Null (0x00) terminated unless 14 bytes long
Set Device Text String | All | All | Cmd 1: 0x03; Cmd 2: 0x03; D1: D1 ⇒ D14 ASCII Text string describing device Null (0x00) terminated unless 14 bytes long
Set ALL-Link Command Alias | All | All | Cmd 1: 0x03; Cmd 2: 0x04; D1: D1 0x11 ⇒ 0xFF ALL-Link Command Number to replace with SD or ED Direct Command in D2, D3.; D2: D2, D3 0x0000 ⇒ 0xFFFF; D4: D4 0x00, 0x01 Flag 0x00 Direct Command is SD (Standard length). 0x01 Direct Command is ED (Extended length), ED 0x0305 Set ALL-Link Command Alias Extended Data message follows.; D5: D5 ⇒ D14 Unused
Set ALL-Link | All | All | Cmd 1: 0x03; Cmd 2: 0x05; D1: D1 ⇒ D14 0x00 ⇒ 0xFF Data field of ED Command to execute in place of ALL-Link Command in D1 of previous ED 0x0304 Set ALL-Link Command Alias message.
Command Alias
Extended Data
Reserved |  |  | Cmd 1: 0x03; Cmd 2: 0x06 ⇒ 0xFF
Reserved |  |  | Cmd 1: 0x04 ⇒ 0x29
Block Data Transfer | All | All | Cmd 1: 0x2A; Cmd 2: 0x00 Transfer Failure; D1: D1 0x00 ⇒ 0xFF Source address MSB; D2: D2 0x00 ⇒ 0xFF Source address LSB; D3: D3 ⇒ D14 Unused | DataTr
Block Data Transfer | All | All | Cmd 1: 0x2A; Cmd 2: 0x01 Transfer Complete, 1 byte in this last message; D1: D1 0x00 ⇒ 0xFF Source address MSB; D2: D2 0x00 ⇒ 0xFF Source address LSB; D3: D3 Final 1 byte; D4: D4 ⇒ D14 Unused | DataTr
Block Data Transfer | All | All | Cmd 1: 0x2A; Cmd 2: 0x02 Transfer Complete, 2 bytes in this last message; D1: D1 0x00 ⇒ 0xFF Source address MSB; D2: D2 0x00 ⇒ 0xFF Source address LSB; D3: D3 ⇒ D4 Final 2 bytes; D5: D5 ⇒ D14 Unused | DataTr
Block Data Transfer | All | All | Cmd 1: 0x2A; Cmd 2: 0x03 Transfer Complete, 3 bytes in this last message; D1: D1 0x00 ⇒ 0xFF Source address MSB; D2: D2 0x00 ⇒ 0xFF Source address LSB; D3: D3 ⇒ D5 Final 3 bytes; D6: D6 ⇒ D14 Unused | DataTr
Block Data Transfer | All | All | Cmd 1: 0x2A; Cmd 2: 0x04 Transfer Complete, 4 bytes in this last message; D1: D1 0x00 ⇒ 0xFF Source address MSB; D2: D2 0x00 ⇒ 0xFF Source address LSB; D3: D3 ⇒ D6 Final 4 bytes; D7: D7 ⇒ D14 Unused | DataTr
Block Data Transfer | All | All | Cmd 1: 0x2A; Cmd 2: 0x05 Transfer Complete, 5 bytes in this last message; D1: D1 0x00 ⇒ 0xFF Source address MSB; D2: D2 0x00 ⇒ 0xFF Source address LSB; D3: D3 ⇒ D7 Final 5 bytes; D8: D8 ⇒ D14 Unused | DataTr
Block Data Transfer | All | All | Cmd 1: 0x2A; Cmd 2: 0x06 Transfer Complete, 6 bytes in this last message; D1: D1 0x00 ⇒ 0xFF Source address MSB; D2: D2 0x00 ⇒ 0xFF Source address LSB; D3: D3 ⇒ D8 Final 6 bytes; D9: D9 ⇒ D14 Unused | DataTr
Block Data Transfer | All | All | Cmd 1: 0x2A; Cmd 2: 0x07 Transfer Complete, 7 bytes in this last message; D1: D1 0x00 ⇒ 0xFF Source address MSB; D2: D2 0x00 ⇒ 0xFF Source address LSB; D3: D3 ⇒ D9 Final 7 bytes; D10: D10 ⇒ D14 Unused | DataTr
Block Data Transfer | All | All | Cmd 1: 0x2A; Cmd 2: 0x08 Transfer Complete, 8 bytes in this last message; D1: D1 0x00 ⇒ 0xFF Source address MSB; D2: D2 0x00 ⇒ 0xFF Source address LSB; D3: D3 ⇒ D10 Final 8 bytes; D4: D11 ⇒ D14 Unused | DataTr
Block Data Transfer | All | All | Cmd 1: 0x2A; Cmd 2: 0x09 Transfer Complete, 9 bytes in this last message; D1: D1 0x00 ⇒ 0xFF Source address MSB; D2: D2 0x00 ⇒ 0xFF Source address LSB; D3: D3 ⇒ D11 Final 9 bytes; D12: D12 ⇒ D14 Unused | DataTr
Block Data Transfer | All | All | Cmd 1: 0x2A; Cmd 2: 0x0A Transfer Complete, 10 bytes in this last message; D1: D1 0x00 ⇒ 0xFF Source address MSB; D2: D2 0x00 ⇒ 0xFF Source address LSB; D3: D3 ⇒ D12 Final 10 bytes; D13: D13 ⇒ D14 Unused | DataTr
Block Data Transfer | All | All | Cmd 1: 0x2A; Cmd 2: 0x0B Transfer Complete, 11 bytes in this last message; D1: D1 0x00 ⇒ 0xFF Source address MSB; D2: D2 0x00 ⇒ 0xFF Source address LSB; D3: D3 ⇒ D13 Final 11 bytes | DataTr
Block Data Transfer | All | All | Cmd 1: 0x2A; Cmd 2: 0x0C Transfer Complete, 12 bytes in this last message; D1: D1 0x00 ⇒ 0xFF Source address MSB; D2: D2 0x00 ⇒ 0xFF Source address LSB; D3: D3 ⇒ D14 Final 12 bytes | DataTr
Block Data Transfer | All | All | Cmd 1: 0x2A; Cmd 2: 0x0D Transfer Continues, 12 bytes in this message; D1: D1 0x00 ⇒ 0xFF Source address MSB; D2: D2 0x00 ⇒ 0xFF Source address LSB; D3: D3 ⇒ D14 12 bytes | DataTr
Block Data Transfer | All | All | Cmd 1: 0x2A; Cmd 2: 0x0E ⇒ 0xFE Reserved
Block Data Transfer | All | All | 0x2A | 0xFF Request Block Data Transfer | D1 0x00 ⇒ 0xFF Source address MSB | D2 0x00 ⇒ 0xFF Source address LSB | D3 0x00 ⇒ 0xFF Destination addr MSB | D4 0x00 ⇒ 0xFF Destination addr LSB | D5 0x00 ⇒ 0xFF Block length MSB | D6 0x00 ⇒ 0xFF Block length LSB | D7 0x00 ⇒ 0xFF Destination ID MSB | D8 0x00 ⇒ 0xFF Destination ID 2MSB | D9 0x00 ⇒ 0xFF Destination ID LSB | D10 ⇒ D14 Unused |  |  |  |  | DataTr
Reserved |  |  | Cmd 1: 0x2B ⇒ 0x2D
Extended Set/Get (SmartLabs 2430 ControLinc and 2830 Icon Tabletop Controller) | 0x00 | 0x04 0x06 | Cmd 1: 0x2E; Cmd 2: 0x00; D1: D1 0x00 ⇒ 0xFF Button/Group Number; D2: D2 0x00 Data Request [Addressee responds with Data Response]; D3: D3 ⇒ D14 Unused
Extended Set/Get (SmartLabs 2430 ControLinc and 2830 Icon Tabletop Controller) | 0x00 | 0x04 0x06 | 0x2E | 0x00 | D1 0x00 ⇒ 0xFF Button/Group Number | D2 0x01 Data Response [Response to Data Request] | D3 0x00 ⇒ 0x0F X10 House Code #1 (0x20 = none) | D4 0x00 ⇒ 0x0F X10 Unit Code #1 | D5 0x00 ⇒ 0x0F X10 House Code #2 (0x20 = none) | D6 0x00 ⇒ 0x0F X10 Unit Code #2 | D7 0x00 ⇒ 0x0F X10 House Code #3 (0x20 = none) | D8 0x00 ⇒ 0x0F X10 Unit Code #3 | D9 0x00 ⇒ 0x0F X10 House Code #4 (0x20 = none) | D10 0x00 ⇒ 0x0F X10 Unit Code #4 | D11 0x00 ⇒ 0x0F X10 House Code #5 (0x20 = none) | D12 0x00 ⇒ 0x0F X10 Unit Code #5 | D13 ⇒ D14 Unused
Extended Set/Get (SmartLabs 2430 ControLinc and 2830 Icon Tabletop Controller) | 0x00 | 0x04 0x06 | Cmd 1: 0x2E; Cmd 2: 0x00; D1: D1 0x00 ⇒ 0xFF Button/Group Number; D2: D2 0x02 ⇒ 0x03 Unused
Extended Set/Get (SmartLabs 2430 ControLinc and 2830 Icon Tabletop Controller) | 0x00 | 0x04 0x06 | Cmd 1: 0x2E; Cmd 2: 0x00; D1: D1 0x00 ⇒ 0xFF Button/Group Number; D2: D2 0x04 Set X10 Address; D3: D3 0x00 ⇒ 0x0F X10 House Code (0x20 = none); D4: D4 0x00 ⇒ 0x0F X10 Unit Code; D5: D5 ⇒ D14 Unused
Extended Set/Get (SmartLabs 2430 ControLinc and 2830 Icon Tabletop Controller) | 0x00 | 0x04 0x06 | Cmd 1: 0x2E; Cmd 2: 0x00; D1: D1 0x00 ⇒ 0xFF Button/Group Number; D2: D2 0x05 ⇒ 0xFF Unused
Extended Set/Get (SmartLabs 2843 RemoteLinc) | 0x00 | 0x05 | Cmd 1: 0x2E; Cmd 2: 0x00; D1: D1 0x00 ⇒ 0xFF Button/Group Number; D2: D2 0x00 Data Request [Addressee responds with Data Response]; D3: D3 ⇒ D14 Unused
Extended Set/Get (SmartLabs 2843 RemoteLinc) | 0x00 | 0x05 | Cmd 1: 0x2E; Cmd 2: 0x00; D1: D1 0x00 ⇒ 0xFF Button/Group Number; D2: D2 0x01 Data Response [Response to Data Request]; D3: D3 0x00 ⇒ 0xFF Awake Time Upon Heartbeat, seconds; D4: D4 0x00 ⇒ 0xFF Heartbeat Interval X 755.2 seconds (12.5 minutes); D5: D5 0x00 ⇒ 0xFF Number of SB 0x04 Heartbeat messages to send upon Heartbeat; D6: D6 0x00 ⇒ 0xFF Button Trigger-ALL-Link Bitmap If bit = 0, associated button sends normal Command If bit = 0, associated button sends ED 0x30 Trigger ALL-Link Command to first device in ALDB; D7: D7 ⇒ D14 Unused
Extended Set/Get (SmartLabs 2843 RemoteLinc) | 0x00 | 0x05 | Cmd 1: 0x2E; Cmd 2: 0x00; D1: D1 0x00 ⇒ 0xFF Button/Group Number; D2: D2 0x02 Set Awake Time Upon Heartbeat; D3: D3 0x00 ⇒ 0xFF Awake Time Upon Heartbeat, seconds; D4: D4 ⇒ D14 Unused
Extended Set/Get (SmartLabs 2843 RemoteLinc) | 0x00 | 0x05 | Cmd 1: 0x2E; Cmd 2: 0x00; D1: D1 0x00 ⇒ 0xFF Button/Group Number; D2: D2 0x03 Set Heartbeat Interval; D3: D3 0x00 ⇒ 0xFF Heartbeat Interval X 755.2 seconds (12.5 minutes); D4: D4 ⇒ D14 Unused
Extended Set/Get (SmartLabs 2843 RemoteLinc) | 0x00 | 0x05 | Cmd 1: 0x2E; Cmd 2: 0x00; D1: D1 0x00 ⇒ 0xFF Button/Group Number; D2: D2 0x04 Set Number of SB 0x04 Heartbeat messages to send upon Heartbeat; D3: D3 0x00 ⇒ 0xFF Number of SB 0x04 Heartbeat messages to send upon Heartbeat; D4: D4 ⇒ D14 Unused
Extended Set/Get (SmartLabs 2843 RemoteLinc) | 0x00 | 0x05 | Cmd 1: 0x2E; Cmd 2: 0x00; D1: D1 0x00 ⇒ 0xFF Button/Group Number; D2: D2 0x05 Set Trigger-ALL-Link State for Button; D3: D3 0x00 ⇒ 0x01 0 = Button sends normal Command 1 = Button sends ED 0x30 Trigger ALLLink Command to first device in ALDB; D4: D4 ⇒ D14 Unused
Extended Set/Get (SmartLabs 2843 RemoteLinc) | 0x00 | 0x05 | Cmd 1: 0x2E; Cmd 2: 0x00; D1: D1 0x00 ⇒ 0xFF Button/Group Number; D2: D2 0x06 ⇒ 0xFF Unused
Extended Set/Get (SmartLabs 2486D KeypadLinc Dimmer, SmartLabs 2886D Icon In-Wall Controller) | 0x01 | 0x09 0x0A | Cmd 1: 0x2E; Cmd 2: 0x00; D1: D1 0x00 ⇒ 0xFF Button/Group Number; D2: D2 0x00 Data Request [Addressee responds with Data Response]; D3: D3 ⇒ D14 Unused
Extended Set/Get (SmartLabs 2486D KeypadLinc Dimmer, SmartLabs 2886D Icon In-Wall Controller) | 0x01 | 0x09 0x0A | 0x2E | 0x00 | D1 0x00 ⇒ 0xFF Button/Group Number | D2 0x01 Data Response [Response to Data Request] | D3 0x00 ⇒ 0xFF Button’s LED-Follow Mask | D4 0x00 ⇒ 0xFF Button’s LED-Off Mask | D5 0x00 ⇒ 0xFF | D6 0x00 ⇒ 0xFF Button’s X10 Unit Code | D7 0x00 ⇒ 0x1F Button’s Ramp Rate | D8 0x00 ⇒ 0xFF Button’s On- Level | D9 0x11 ⇒ 0x7F Global LED Brightness | D10 0x00 ⇒ 0xFF Non-toggle Bitmap If bit = 0, associated button is Toggle If bit = 1, associated button is Non-toggle | D11 0x00 ⇒ 0xFF Button-LED State Bitmap If bit = 0, associated button’s LED is Off If bit = 1, associated button’s LED is On | D12 0x00 ⇒ 0xFF X10-All Bitmap If bit = 0, associated button sends X10 On/Off If bit = 1, associated button sends X10 AllOn/All-Off | D13 0x00 ⇒ 0xFF Button Non-toggle On/Off Bitmap If bit = 0, associated button, if Non-toggle, sends Off If bit = 0, associated button, if Non-toggle, sends On | D14 0x00 ⇒ 0xFF Button Trigger-ALL-Link Bitmap If bit = 0, associated button sends normal Command If bit = 0, associated button sends ED 0x30 Trigger ALL-Link Command to first device in ALDB
Extended Set/Get (SmartLabs 2486D KeypadLinc Dimmer, SmartLabs 2886D Icon In-Wall Controller) | 0x01 | 0x09 0x0A | Cmd 1: 0x2E; Cmd 2: 0x00; D1: D1 0x00 ⇒ 0xFF Button/Group Number; D2: D2 0x02 Set LEDFollow Mask for Button; D3: D3 0x00 ⇒ 0xFF If bit = 0, associated button’s LED is not affected If bit = 1, associated button’s LED follows this button’s LED; D4: D4 ⇒ D14 Unused
Extended Set/Get (SmartLabs 2486D KeypadLinc Dimmer, SmartLabs 2886D Icon In-Wall Controller) | 0x01 | 0x09 0x0A | Cmd 1: 0x2E; Cmd 2: 0x00; D1: D1 0x00 ⇒ 0xFF Button/Group Number; D2: D2 0x03 Set LEDOff Mask for Button; D3: D3 0x00 ⇒ 0xFF If bit = 0, associated button’ LED is not affected If bit = 1, associated button’s LED turns off when this button is pushed; D4: D4 ⇒ D14 Unused
Extended Set/Get (SmartLabs 2486D KeypadLinc Dimmer, SmartLabs 2886D Icon In-Wall Controller) | 0x01 | 0x09 0x0A | Cmd 1: 0x2E; Cmd 2: 0x00; D1: D1 0x00 ⇒ 0xFF Button/Group Number; D2: D2 0x04 Set X10 Address for Button; D3: D3 0x00 ⇒ 0xFF X10 House Code; D4: D4 0x00 ⇒ 0xFF X10 Unit Code; D5: D5 ⇒ D14 Unused
Extended Set/Get (SmartLabs 2486D KeypadLinc Dimmer, SmartLabs 2886D Icon In-Wall Controller) | 0x01 | 0x09 0x0A | Cmd 1: 0x2E; Cmd 2: 0x00; D1: D1 0x00 ⇒ 0xFF Button/Group Number; D2: D2 0x05 Set Ramp Rate for Button; D3: D3 0x00 ⇒ 0x1F Ramp Rate (0.1 second to 9 minutes); D4: D4 ⇒ D14 Unused
Extended Set/Get (SmartLabs 2486D KeypadLinc Dimmer, SmartLabs 2886D Icon In-Wall Controller) | 0x01 | 0x09 0x0A | Cmd 1: 0x2E; Cmd 2: 0x00; D1: D1 0x00 ⇒ 0xFF Button/Group Number; D2: D2 0x06 Set On-Level for Button; D3: D3 0x00 ⇒ 0xFF On- Level; D4: D4 ⇒ D14 Unused
Extended Set/Get (SmartLabs 2486D KeypadLinc Dimmer, SmartLabs 2886D Icon In-Wall Controller) | 0x01 | 0x09 0x0A | Cmd 1: 0x2E; Cmd 2: 0x00; D1: D1 0x00 ⇒ 0xFF Button/Group Number; D2: D2 0x07 Set Global LED Brightness (ignores D1); D3: D3 0x11 ⇒ 0x7F Brightness for all LEDs when on; D4: D4 ⇒ D14 Unused
Extended Set/Get (SmartLabs 2486D KeypadLinc Dimmer, SmartLabs 2886D Icon In-Wall Controller) | 0x01 | 0x09 0x0A | Cmd 1: 0x2E; Cmd 2: 0x00; D1: D1 0x00 ⇒ 0xFF Button/Group Number; D2: D2 0x08 Set Nontoggle State for Button; D3: D3 0x00 ⇒ 0x01 0 = Button is Toggle 1 = Button is Nontoggle; D4: D4 ⇒ D14 Unused
Extended Set/Get (SmartLabs 2486D KeypadLinc Dimmer, SmartLabs 2886D Icon In-Wall Controller) | 0x01 | 0x09 0x0A | Cmd 1: 0x2E; Cmd 2: 0x00; D1: D1 0x00 ⇒ 0xFF Button/Group Number; D2: D2 0x09 Set LED State for Button; D3: D3 0x00 ⇒ 0x01 0 = Turn button’s LED Off 1 = Turn button’s LED On; D4: D4 ⇒ D14 Unused
Extended Set/Get (SmartLabs 2486D KeypadLinc Dimmer, SmartLabs 2886D Icon In-Wall Controller) | 0x01 | 0x09 0x0A | Cmd 1: 0x2E; Cmd 2: 0x00; D1: D1 0x00 ⇒ 0xFF Button/Group Number; D2: D2 0x0A Set X10 All-On State for Button; D3: D3 0x00 ⇒ 0x01 0 = Button sends X10 On/Off 1 = Button sends X10 All-On/All-Off; D4: D4 ⇒ D14 Unused
Extended Set/Get (SmartLabs 2486D KeypadLinc Dimmer, SmartLabs 2886D Icon In-Wall Controller) | 0x01 | 0x09 0x0A | Cmd 1: 0x2E; Cmd 2: 0x00; D1: D1 0x00 ⇒ 0xFF Button/Group Number; D2: D2 0x0B Set Nontoggle On/Off State for Button; D3: D3 0x00 ⇒ 0x01 0 = If Non-toggle, Button sends Off Command 1 = If Non-toggle, Button sends On Command; D4: D4 ⇒ D14 Unused
Extended Set/Get (SmartLabs 2486D KeypadLinc Dimmer, SmartLabs 2886D Icon In-Wall Controller) | 0x01 | 0x09 0x0A | Cmd 1: 0x2E; Cmd 2: 0x00; D1: D1 0x00 ⇒ 0xFF Button/Group Number; D2: D2 0x0C Set Trigger-ALL-Link State for Button; D3: D3 0x00 ⇒ 0x01 0 = Button sends normal Command 1 = Button sends ED 0x30 Trigger ALLLink Command to first device in ALDB; D4: D4 ⇒ D14 Unused
Extended Set/Get (SmartLabs 2486D KeypadLinc Dimmer, SmartLabs 2886D Icon In-Wall Controller) | 0x01 | 0x09 0x0A | Cmd 1: 0x2E; Cmd 2: 0x00; D1: D1 0x00 ⇒ 0xFF Button/Group Number
Extended Set/Get (SmartLabs 2486D KeypadLinc Dimmer, SmartLabs 2886D Icon In-Wall Controller) | 0x01 | 0x09 0x0A | Cmd 1: 0x2E; Cmd 2: 0x00; D1: D1 0x00 ⇒ 0xFF Button/Group Number; D2: D2 0x0D ⇒ 0xFF Unused
Extended Set/Get | 0x01 | All But 0x09 0x0A | Cmd 1: 0x2E; Cmd 2: 0x00; D1: D1 0x00 ⇒ 0xFF Button/Group Number; D2: D2 0x00 Data Request [Addressee responds with Data Response]; D3: D3 ⇒ D14 Unused
Extended Set/Get | 0x01 | All But 0x09 0x0A | 0x2E | 0x00 | D1 0x00 ⇒ 0xFF Button/Group Number | D2 0x01 Data Response [Response to Data Request] | D3 Unused | D4 Unused | D5 0x00 ⇒ 0x0F X10 House Code (0x20 = none) | D6 0x00 ⇒ 0x0F X10 Unit Code | D7 0x00 ⇒ 0x1F Ramp Rate | D8 0x00 ⇒ 0xFF On- Level | D9 0x00 ⇒ 0xFF Signal-to-Noise Threshold | D10 ⇒ D14 Unused
Extended Set/Get | 0x01 | All But 0x09 0x0A | Cmd 1: 0x2E; Cmd 2: 0x00; D1: D1 0x00 ⇒ 0xFF Button/Group Number; D2: D2 0x02 ⇒ 0x03 Unused
Extended Set/Get | 0x01 | All But 0x09 0x0A | Cmd 1: 0x2E; Cmd 2: 0x00; D1: D1 0x00 ⇒ 0xFF Button/Group Number; D2: D2 0x04 Set X10 Address; D3: D3 0x00 ⇒ 0x0F X10 House Code (0x20 = none); D4: D4 0x00 ⇒ 0x0F X10 Unit Code; D5: D5 ⇒ D14 Unused
Extended Set/Get | 0x01 | All But 0x09 0x0A | Cmd 1: 0x2E; Cmd 2: 0x00; D1: D1 0x00 ⇒ 0xFF Button/Group Number; D2: D2 0x05 Set Ramp Rate; D3: D3 0x00 ⇒ 0x1F Ramp Rate (0.1 second to 9 minutes); D4: D4 ⇒ D14 Unused
Extended Set/Get | 0x01 | All But 0x09 0x0A | Cmd 1: 0x2E; Cmd 2: 0x00; D1: D1 0x00 ⇒ 0xFF Button/Group Number; D2: D2 0x06 Set OnLevel; D3: D3 0x00 ⇒ 0xFF On- Level; D4: D4 ⇒ D14 Unused
Extended Set/Get | 0x01 | All But 0x09 0x0A | Cmd 1: 0x2E; Cmd 2: 0x00; D1: D1 0x00 ⇒ 0xFF Button/Group Number; D2: D2 0x07 ⇒ 0xFF Unused
Extended Set/Get (SmartLabs 2476ST SwitchLinc i2 Relay Countdown Timer) | 0x02 | 0x0E | Cmd 1: 0x2E; Cmd 2: 0x00; D1: D1 0x00 ⇒ 0xFF Button/Group Number; D2: D2 0x00 Data Request [Addressee responds with Data Response]; D3: D3 ⇒ D14 Unused
Extended Set/Get (SmartLabs 2476ST SwitchLinc i2 Relay Countdown Timer) | 0x02 | 0x0E | 0x2E | 0x00 | D1 0x00 ⇒ 0xFF Button/Group Number | D2 0x01 Data Response [Response to Data Request] | D3 Unused | D4 0x00 ⇒ 0xFE Default On-time minutes per button push | D5 0x00 ⇒ 0x0F X10 House Code (0x20 = none) | D6 0x00 ⇒ 0x0F X10 Unit Code | D7 0x00 ⇒ 0xFE If load is on, hours until it will turn off | D8 0x00 ⇒ 0xFF If load is on, minutes until it will turn off | D9 0x00 ⇒ 0xFF Signal-to-Noise Threshold | D10 ⇒ D14 Unused
Extended Set/Get (SmartLabs 2476ST SwitchLinc i2 Relay Countdown Timer) | 0x02 | 0x0E | Cmd 1: 0x2E; Cmd 2: 0x00; D1: D1 0x00 ⇒ 0xFF Button/Group Number; D2: D2 0x02 ⇒ 0x03 Unused
Extended Set/Get (SmartLabs 2476ST SwitchLinc i2 Relay Countdown Timer) | 0x02 | 0x0E | Cmd 1: 0x2E; Cmd 2: 0x00; D1: D1 0x00 ⇒ 0xFF Button/Group Number; D2: D2 0x04 Set X10 Address; D3: D3 0x00 ⇒ 0x0F X10 House Code (0x20 = none); D4: D4 0x00 ⇒ 0x0F X10 Unit Code; D5: D5 ⇒ D14 Unused
Extended Set/Get (SmartLabs 2476ST SwitchLinc i2 Relay Countdown Timer) | 0x02 | 0x0E | Cmd 1: 0x2E; Cmd 2: 0x00; D1: D1 0x00 ⇒ 0xFF Button/Group Number; D2: D2 0x05 Set Ramp Rate; D3: D3 0x00 ⇒ 0x1F Ramp Rate (0.1 second to 9 minutes); D4: D4 ⇒ D14 Unused
Extended Set/Get (SmartLabs 2476ST SwitchLinc i2 Relay Countdown Timer) | 0x02 | 0x0E | Cmd 1: 0x2E; Cmd 2: 0x00; D1: D1 0x00 ⇒ 0xFF Button/Group Number; D2: D2 0x06 Set OnLevel; D3: D3 0x00 ⇒ 0xFF On- Level; D4: D4 ⇒ D14 Unused
Extended Set/Get (SmartLabs 2476ST SwitchLinc i2 Relay Countdown Timer) | 0x02 | 0x0E | Cmd 1: 0x2E; Cmd 2: 0x00; D1: D1 0x00 ⇒ 0xFF Button/Group Number; D2: D2 0x07 ⇒ 0xFF Unused
Extended Set/Get (SmartLabs 2486S KeypadLinc Relay) | 0x02 | 0x0F | Cmd 1: 0x2E; Cmd 2: 0x00; D1: D1 0x00 ⇒ 0xFF Button/Group Number; D2: D2 0x00 Data Request [Addressee responds with Data Response]; D3: D3 ⇒ D14 Unused
Extended Set/Get (SmartLabs 2486S KeypadLinc Relay) | 0x02 | 0x0F | 0x2E | 0x00 | D1 0x00 ⇒ 0xFF Button/Group Number | D2 0x01 Data Response [Response to Data Request] | D3 0x00 ⇒ 0xFF Button’s LED-Follow Mask | D4 0x00 ⇒ 0xFF Button’s LED-Off Mask | D5 0x00 ⇒ 0xFF Button’s X10 House Code | D6 0x00 ⇒ 0xFF Button’s X10 Unit Code | D7 0x00 ⇒ 0x1F Button’s Ramp Rate (ignore for relay) | D8 0x00 ⇒ 0xFF Button’s On- Level | D9 0x11 ⇒ 0x7F Global LED Brightness | D10 0x00 ⇒ 0xFF Non-toggle Bitmap If bit = 0, associated button is Toggle If bit = 1, associated button is Non-toggle | D11 0x00 ⇒ 0xFF Button-LED State Bitmap If bit = 0, associated button’s LED is Off If bit = 1, associated button’s LED is On | D12 0x00 ⇒ 0xFF X10-All Bitmap If bit = 0, associated button sends X10 On/Off If bit = 1, associated button sends X10 AllOn/All-Off | D13 0x00 ⇒ 0xFF Button Non-toggle On/Off Bitmap If bit = 0, associated button, if Non-toggle, sends Off If bit = 0, associated button, if Non-toggle, sends On | D14 0x00 ⇒ 0xFF Button Trigger-ALL-Link Bitmap If bit = 0, associated button sends normal Command If bit = 0, associated button sends ED 0x30 Trigger ALL-Link Command to first device in ALDB
Extended Set/Get (SmartLabs 2486S KeypadLinc Relay) | 0x02 | 0x0F | Cmd 1: 0x2E; Cmd 2: 0x00; D1: D1 0x00 ⇒ 0xFF Button/Group Number; D2: D2 0x02 Set LEDFollow Mask for Button; D3: D3 0x00 ⇒ 0xFF If bit = 0, associated button’s LED is not affected If bit = 1, associated button’s LED follows this button’s LED; D4: D4 ⇒ D14 Unused
Extended Set/Get (SmartLabs 2486S KeypadLinc Relay) | 0x02 | 0x0F | Cmd 1: 0x2E; Cmd 2: 0x00; D1: D1 0x00 ⇒ 0xFF Button/Group Number; D2: D2 0x03 Set LEDOff Mask for Button; D3: D3 0x00 ⇒ 0xFF If bit = 0, associated button’ LED is not affected If bit = 1, associated button’s LED turns off when this button is pushed; D4: D3 ⇒ D14 Unused
Extended Set/Get (SmartLabs 2486S KeypadLinc Relay) | 0x02 | 0x0F | Cmd 1: 0x2E; Cmd 2: 0x00; D1: D1 0x00 ⇒ 0xFF Button/Group Number; D2: D2 0x04 Set X10 Address for Button; D3: D3 0x00 ⇒ 0xFF X10 House Code; D4: D4 0x00 ⇒ 0xFF X10 Unit Code; D5: D5 ⇒ D14 Unused
Extended Set/Get (SmartLabs 2486S KeypadLinc Relay) | 0x02 | 0x0F | Cmd 1: 0x2E; Cmd 2: 0x00; D1: D1 0x00 ⇒ 0xFF Button/Group Number; D2: D2 0x05 Set Ramp Rate for Button; D3: D3 0x00 ⇒ 0x1F Ramp Rate (0.1 second to 9 minutes); D4: D4 ⇒ D14 Unused
Extended Set/Get (SmartLabs 2486S KeypadLinc Relay) | 0x02 | 0x0F | Cmd 1: 0x2E; Cmd 2: 0x00; D1: D1 0x00 ⇒ 0xFF Button/Group Number; D2: D2 0x06 Set On-Level for Button; D3: D3 0x00 ⇒ 0xFF On- Level; D4: D4 ⇒ D14 Unused
Extended Set/Get (SmartLabs 2486S KeypadLinc Relay) | 0x02 | 0x0F | Cmd 1: 0x2E; Cmd 2: 0x00; D1: D1 0x00 ⇒ 0xFF Button/Group Number; D2: D2 0x07 Set Global LED Brightness (ignores D1); D3: D3 0x11 ⇒ 0x7F Brightness for all LEDs when on D4 ⇒ D14 Unused; D4: D4 ⇒ D14 Unused
Extended Set/Get (SmartLabs 2486S KeypadLinc Relay) | 0x02 | 0x0F | Cmd 1: 0x2E; Cmd 2: 0x00; D1: D1 0x00 ⇒ 0xFF Button/Group Number; D2: D2 0x08 Set Nontoggle State for Button; D3: D3 0x00 ⇒ 0x01 0 = Button is Toggle 1 = Button is Nontoggle; D4: D4 ⇒ D14 Unused
Extended Set/Get (SmartLabs 2486S KeypadLinc Relay) | 0x02 | 0x0F | Cmd 1: 0x2E; Cmd 2: 0x00; D1: D1 0x00 ⇒ 0xFF Button/Group Number; D2: D2 0x09 Set LED State for Button; D3: D3 0x00 ⇒ 0x01 0 = Turn button’s LED Off 1 = Turn button’s LED On; D4: D4 ⇒ D14 Unused
Extended Set/Get (SmartLabs 2486S KeypadLinc Relay) | 0x02 | 0x0F | Cmd 1: 0x2E; Cmd 2: 0x00; D1: D1 0x00 ⇒ 0xFF Button/Group Number; D2: D2 0x0A Set X10 All-On State for Button; D3: D3 0x00 ⇒ 0x01 0 = Button sends X10 On/Off 1 = Button sends X10 All-On/All-Off; D4: D4 ⇒ D14 Unused
Extended Set/Get (SmartLabs 2486S KeypadLinc Relay) | 0x02 | 0x0F | Cmd 1: 0x2E; Cmd 2: 0x00; D1: D1 0x00 ⇒ 0xFF Button/Group Number; D2: D2 0x0B Set Nontoggle On/Off State for Button; D3: D3 0x00 ⇒ 0x01 0 = If Non-toggle, Button sends Off Command 1 = If Non-toggle, Button sends On Command; D4: D4 ⇒ D14 Unused
Extended Set/Get (SmartLabs 2486S KeypadLinc Relay) | 0x02 | 0x0F | Cmd 1: 0x2E; Cmd 2: 0x00; D1: D1 0x00 ⇒ 0xFF Button/Group Number; D2: D2 0x0C Set Trigger-ALL-Link State for Button; D3: D3 0x00 ⇒ 0x01 0 = Button sends normal Command 1 = Button sends ED 0x30 Trigger ALLLink Command to first device in ALDB; D4: D4 ⇒ D14 Unused
Extended Set/Get (SmartLabs 2486S KeypadLinc Relay) | 0x02 | 0x0F | Cmd 1: 0x2E; Cmd 2: 0x00; D1: D1 0x00 ⇒ 0xFF Button/Group Number; D2: D2 0x0D ⇒ 0xFF Unused
Extended Set/Get | 0x02 | All But 0x0F | Cmd 1: 0x2E; Cmd 2: 0x00; D1: D1 0x00 ⇒ 0xFF Button/Group Number; D2: D2 0x00 Data Request [Addressee responds with Data Response]; D3: D3 ⇒ D14 Unused
Extended Set/Get | 0x02 | All But 0x0F | Cmd 1: 0x2E; Cmd 2: 0x00; D1: D1 0x00 ⇒ 0xFF Button/Group Number; D2: D2 0x01 Data Response [Response to Data Request]; D3: D3 Unused; D4: D4 Unused; D5: D5 0x00 ⇒ 0x0F X10 House Code (0x20 = none); D6: D6 0x00 ⇒ 0x0F X10 Unit Code; D7: D7 ⇒ D14 Unused
Extended Set/Get | 0x02 | All But 0x0F | Cmd 1: 0x2E; Cmd 2: 0x00; D1: D1 0x00 ⇒ 0xFF Button/Group Number; D2: D2 0x02 ⇒ 0x03 Unused
Extended Set/Get | 0x02 | All But 0x0F | Cmd 1: 0x2E; Cmd 2: 0x00; D1: D1 0x00 ⇒ 0xFF Button/Group Number; D2: D2 0x04 Set X10 Address; D3: D3 0x00 ⇒ 0x0F X10 House Code (0x20 = none); D4: D4 0x00 ⇒ 0x0F X10 Unit Code; D5: D5 ⇒ D14 Unused
Extended Set/Get | 0x02 | All But 0x0F | Cmd 1: 0x2E; Cmd 2: 0x00; D1: D1 0x00 ⇒ 0xFF Button/Group Number; D2: D2 0x05 ⇒ 0xFF Unused
Reserved |  |  | Cmd 1: 0x2E; Cmd 2: 0x01 ⇒ 0xFF
Read/Write ALL-Link Database (ALDB) | All | All | Cmd 1: 0x2F; Cmd 2: 0x00; D1: D1 Unused; D2: D2 0x00 ALDB Record Request [Addressee responds with ALDB Record Response(s)] NOTE: Set address to 0x0000 to start at first record in ALDB. (Actual memory address is 0x0FFF in SmartLabs devices.); D3: D3 0x00 ⇒ 0xFF Address High Byte; D4: D4 0x00 ⇒ 0xFF Address Low Byte; D5: D5 0x00 Dump all records D5 0x01 ⇒ 0xFF Dump one record; D6: D6 ⇒ D14 Unused | Req-All, Req-Ex, DataTr (Required for all i2 devices) Not implemented in i1 devices
Read/Write ALL-Link Database (ALDB) | All | All | Cmd 1: 0x2F; Cmd 2: 0x00; D1: D1 Unused; D2: D2 0x01 ALDB Record Response [Response to ALDB Record Request]; D3: D3 0x00 ⇒ 0xFF Address High Byte; D4: D4 0x00 ⇒ 0xFF Address Low Byte; D5: D5 Unused; D6: D6 ⇒ D13 0x00 ⇒ 0xFF Returned 8-byte Record; D14: D14 Unused | If D5 of ALDB Record Request was 0x00, return one record, else return all records until end of ALDB is reached. (Flag Byte in last record will be 0x00). Address is automatically decremented by 8 for each record returned.
Read/Write ALL-Link Database (ALDB) | All | All | Cmd 1: 0x2F; Cmd 2: 0x00; D1: D1 Unused; D2: D2 0x02 Write ALDB Record; D3: D3 0x00 ⇒ 0xFF Address High Byte; D4: D4 0x00 ⇒ 0xFF Address Low Byte; D5: D5 0x01 ⇒ 0x08 Number of Bytes (0x09 ⇒ 0xFF is the same as 0x08); D6: D6 ⇒ D13 0x00 ⇒ 0xFF 8-byte Record to Write; D14: D14 Unused
Reserved |  |  | Cmd 1: 0x2F; Cmd 2: 0x01 ⇒ 0xFF
Trigger ALL-Link | 0x01 | 0x01 | Cmd 1: 0x30; Cmd 2: 0x00; D1: D1 0x00 ⇒ 0xFF Button/Group Number; D2: D2 On-Level Switch 0x00 Use On-Level stored in ALDB 0x01 Use On-Level in D3 0x02 ⇒ 0xFF Unused; D3: D3 0x00 ⇒ 0xFF On-Level if D2 = 0x01; D4: D4 0x00 ⇒ 0xFF SA Command 1 to send; D5: D5 0x00 ⇒ 0xFF SA Command 2 to send; D6: D6 Ramp Rate Switch 0x00 Use Ramp Rate stored in ALDB 0x01 Use instant Ramp Rate 0x02 ⇒ 0xFF Unused; D7: D7 ⇒ D14 Unused
Trigger ALL-Link | 0x02 | 0x0A | Cmd 1: 0x30; Cmd 2: 0x00; D1: D1 0x00 ⇒ 0xFF Button/Group Number; D2: D2 On-Level Switch 0x00 Use On-Level stored in ALDB 0x01 Use On-Level in D3 0x02 ⇒ 0xFF Unused; D3: D3 0x00 ⇒ 0xFF On-Level if D2 = 0x01; D4: D4 0x00 ⇒ 0xFF SA Command 1 to send; D5: D5 0x00 ⇒ 0xFF SA Command 2 to send; D6: D6 Ramp Rate Switch 0x00 Use Ramp Rate stored in ALDB 0x01 Use instant Ramp Rate 0x02 ⇒ 0xFF Unused; D7: D7 ⇒ D14 Unused
Reserved |  |  | Cmd 1: 0x31 ⇒ 0x3F
Set Sprinkler Program | 0x04 | All | Cmd 1: 0x40; Cmd 2: 0x00 ⇒ 0xFF Program Number (0x00 is Default Program); D1: D1 to D14 contain program data to set
Sprinkler Get Program Response[Response to SD 0x45xx Sprinkler Get Program Request] | 0x04 | All | Cmd 1: 0x41; Cmd 2: 0x00 ⇒ 0xFF Program Number; D1: D1 to D14 contain program data | Added 5/05/06
Reserved |  |  | Cmd 1: 0x42 ⇒ 0x4A
I/O Set Sensor Nominal | 0x07 | All | Cmd 1: 0x4B; Cmd 2: 0x00 ⇒ 0xFF Sensor Number; D1: D1 0x00 ⇒ 0xFF Sensor Nominal Value; D2: D2 ⇒ D14 Unused
I/O Alarm Data Response [Response to SD 0x4700 I/O Alarm Data Request] | 0x07 | All | Cmd 1: 0x4C; Cmd 2: 0x00; D1: D1 ⇒ D14 Alarm 1-14 Data
Reserved |  |  | Cmd 1: 0x4C; Cmd 2: 0x01 ⇒ 0xFF
Reserved |  |  | Cmd 1: 0x4D ⇒ 0x4F
Pool Set Device Temperature | 0x06 | All | Cmd 1: 0x50; Cmd 2: 0x00; D1: D1 0x00 Unused
Pool Set Device Temperature | 0x06 | All | Cmd 1: 0x50; Cmd 2: 0x00; D1: D1 0x01 Pool; D2: D2 0x00 ⇒ 0xFF Temperature; D3: D3 ⇒ D14 Unused
Pool Set Device Temperature | 0x06 | All | Cmd 1: 0x50; Cmd 2: 0x00; D1: D1 0x02 Spa; D2: D2 0x00 ⇒ 0xFF Temperature; D3: D3 ⇒ D14 Unused
Pool Set Device Temperature | 0x06 | All | Cmd 1: 0x50; Cmd 2: 0x00; D1: D1 0x03 ⇒ 0xFF Unused
Pool Set Device Hysteresis | 0x06 | All | Cmd 1: 0x50; Cmd 2: 0x01; D1: D1 0x00 Unused
Pool Set Device Hysteresis | 0x06 | All | Cmd 1: 0x50; Cmd 2: 0x01; D1: D1 0x01 Pool; D2: D2 0x00 ⇒ 0xFF Hysteresis; D3: D3 ⇒ D14 Unused
Pool Set Device Hysteresis | 0x06 | All | Cmd 1: 0x50; Cmd 2: 0x01; D1: D1 0x02 Spa; D2: D2 0x00 ⇒ 0xFF Hysteresis; D3: D3 ⇒ D14 Unused
Pool Set Device Hysteresis | 0x06 | All | Cmd 1: 0x50; Cmd 2: 0x01; D1: D1 0x03 ⇒ 0xFF Unused
Reserved |  |  | Cmd 1: 0x50; Cmd 2: 0x02 ⇒ 0xFF
Reserved |  |  | Cmd 1: 0x51 ⇒ 0x67
Thermostat Zone Temperature Up | 0x05 | All | Cmd 1: 0x68; Cmd 2: 0x00 ⇒ 0xFF Zone Number; D1: D1 0x00 ⇒ 0xFF Temperature Change x 2; D2: D2 ⇒ D14 Unused
Thermostat Zone Temperature Down | 0x05 | All | Cmd 1: 0x69; Cmd 2: 0x00 ⇒ 0xFF Zone Number; D1: D1 0x00 ⇒ 0xFF Temperature Change x 2; D2: D2 ⇒ D14 Unused
Reserved |  |  | Cmd 1: 0x6A ⇒ 0x6B
Thermostat Set Zone Cool Setpoint | 0x05 | All | Cmd 1: 0x6C; Cmd 2: 0x00 ⇒ 0xFF Zone Number; D1: D1 0x00 ⇒ 0xFF Temperature Setpoint x 2; D2: D2 0x00 ⇒ 0xFF Deadband x 2; D3: D3 ⇒ D14 Unused
Thermostat Set Zone Heat Setpoint | 0x05 | All | Cmd 1: 0x6D; Cmd 2: 0x00 ⇒ 0xFF Zone Number; D1: D1 0x00 ⇒ 0xFF Temperature Setpoint x 2; D2: D2 0x00 ⇒ 0xFF Deadband x 2; D3: D3 ⇒ D14 Unused
Reserved |  |  | Cmd 1: 0x6E ⇒ 0xEF
FX Commands | All | All | Cmd 1: 0xF0 ⇒ 0xFF; Cmd 2: User-specific | FX These commands only function if FX Usernames in a Controller and Responder device match during linking. D1 to D14 are user-specific.